## Readme
BUD-MI Bottom-Up Data collection: Material Intensity
This template aims to assist data collection of buildings' material intensity for bottom-up material stock analysis. Three additional documents are linked to this template:
(1) The scientific article "***" describing the development and design of BUD-MI;
(2) The document "BUD-MI: User guidelines", with which BUD-MI should be used. Available at the following link: http...
(3) The video presenting how to use the template. Available at: http://…
General information
Authors: | Dr Maud Lanau1, Dr Densley Tingley2, (…)
Affiliations: | 1Sustainable building Research Group, Division of Building Technology, Department of Architecture and Civil Engineering, Chalmers University of Technology, Gothenburg, Sweden
2Resources, Infrastructure Systems and built Environment (RISE) Institute, Department of Civil and Structural Engineering, The University of Sheffield, UK
Contact details: | maud.lanau@chalmers.se
Year: | 2024'
Reference format
Lanau, M., Densley Tingley, D. et al (2023) BUD-MI (Bottom-Up Data - Material Intensity). Chalmers University of Technology and The University of Sheffield.
Acknowledgments
The authors are grateful to the following funding agencies for funding the research projects of which the development of BUD-MI was part: EPSRC, project "Multi-scale, circular economic potential of non-residential building stock" (EP/S029273/1) - ***, project "CREATE - ***"
The authors thank Pak Yin Lee, Helena Krantz, Danielle Abbey, Charles Gillott, Martin Franssen Christiansson, (companies from board) for their valuable feedback that improved both the relevance and the usability of BUD-MI.
Terms of Use
The following terms of use for BUD-MI must be abided by: (1) BUD-MI may be used freely in any research projects, as long as the full reference is provided (see 'Reference format' above). (2) The disclaimer below shall be adhered to.
Disclaimer
(1) While diligent efforts have been made to ensure the accuracy of the information contained in BUD-MI, its content remains subject to modification and the authors and affiliated organisations cannot assure its accuracy nor its currency. The right to alter the information without prior notice is reserved. (2) The information contained in BUD-MI is provided without any representation or warranty as to accuracy, currency, quality or fitness for purpose of any kind. While diligently compiled and processed to the best knowledge and ability of the authors, any information contained in BUD-MI should be independently verified before relying on it. Calculations involve assumptions which may affect result certainty. Users should acknowledge the limitations of the data and consider potential consequences of using the data for their specific purpose. The authors and their institutions cannot accept any liability for loss or damage, incurred costs or other results or consequences which may occur as a result of using BUD-MI. (3) Furthermore, BUD-MI provides links to other tools or resources for the convenience of users. The inclusion of these links does not imply endorsement or responsibility for the content, accuracy, or functionality of the linked tools. Users acknowledge that they access these links at their own risk and discretion. The authors of BUD-MI cannot accept any liability for loss or damage, incured costs or other results or consequences which may occur as a results of using the linked tools or resources. (4) The authors of BUD-MI shall not be held responsible for any damages, losses, or consequences arising from the use of BUD-MI and its information, including but not limited to financial loss, business interruption, or any indirect, incidental, or consequential damages. Users are advised to exercise caution and discretion when interpreting and utilizing the data for decision-making purposes. (5) The use of BUD-MI is at the user's own risk, and the authors disclaim any warranties, express or implied, regarding the accuracy, reliability, or suitability of the tool for any particular purpose. By using BUD-MI, users agree to hold harmless the authors and their affiliated organization from any claims, liabilities, or damages arising from such use.

## Content
TABLE OF CONTENT | GOOD TO KNOW
Readme | • Protection and password
Content and Good-to-know | The spreadsheet is protected to avoid mistakenly changing formulas.
Data input | There is no password however, and the protection can easily be removed if the user needs to change the template.
Building Information | To remove the protection, go to: Review > Unprotect Sheet
Scope & Data
Bill of Material | • Color coding in the template
Mini tools | Yellow | Searchable dropdown lists - search and select the most relevant option.
Rules of thumb | Grey | Automatic calculation - Overriding the formula may impact the functionalities of the template.
Search materials | White/Light Blue | Insert relevant value or comment manually
Results
Result summary | • Help/hint text
For export to MI database | Where the annotation '*' appears, more information is available as a pop-up and/or in the User Guidelines ("BUD-MI: User guidelines")
Background data
Densities (incl. uncertainties)
Material categorizations (incl. cross-matches)
Lists (incl. typologies)
References

## Building information
BUILDING: GENERAL INFORMATION
Fill in the fields below to the extent possible. The teal color highlights mandatory fields.
⍰ | • Building location*
| BUILDING CODE (if anonymisation) | WH_PW_3
| CONTEXT | Urban
| CITY | Sheffield
| REGION | South Yorkshire
| COUNTRY | France
| WORLD SUB-REGION | Western Europe
| WORLD REGION | Europe
⍰ | • Archetypical information*
International*
| USE (predominant) | Warehouse
| STRUCTURAL (predominant) | Steel
| NUMBER OF STOREYS (aboveground) | 0-3
⍰ | Bespoke (create your own archetype classification)*
⍰ | • Project information
| NATURE OF WORK | New build
| YEAR OF CONSTRUCTION | 1973
| Year(s) of renovation | NA
| Year(s) of extension | NA
| Shape complexity (on-plan) | Square, rectangular or similar
| Shape complexity (vertical section) | Square, rectangular or similar
| Design complexity | Simple
⍰ | • Dimensional information
| Elevation & Section |  |  | Plan-view
| NUMBER OF STOREYS (total) | 1 |  | PERIMETER (m) | 164.6
| Aboveground | 1 | ⍰ | BUILDING FOOTPRINT (m2) | 1549
| Underground | 0 | ⍰ | Building footprint from above (m2)
| AVERAGE STOREY HEIGHT (m) | 3.82 | ⍰ | GROSS EXTERNAL FLOOR AREA (m2) | 1505
| AVERAGE FLOOR-TO-CEILING HEIGHT (m) | 3.72 | ⍰ | GROSS INTERNAL FLOOR AREA (m2) | 1505
| HEIGHT - to highest point of building (m) | 6.71 | ⍰ | NET FLOOR AREA (m2) | 1466
| HEIGHT - eaves (m) | 4.39 | ⍰ | Useable area (m2) | 1446.5
| EXTERNAL WALLS AREA (m2) | 62.5 | ⍰ | Service area (m2) | 13.4
⍰ | GLAZING AREA (m2)* | 2.5 | ⍰ | Circulation area (m2) | 6.1
| Volume |  | ⍰ | CONSTRUCTION AREA (m2) | 39
⍰ | GROSS VOLUME (m3) |  |  | FLOOR SPACES NOT ENCLOSED (m2) | 0
⍰ | Gross volume above ground (m3) | 10
⍰ | NET VOLUME (m3)
⍰ | • Seen from outside
| EXTERNAL WALL TYPE (predominant) | Block masonry |  | BASEMENT? | No
| ROOF TYPE | Flat |  | ATTIC APPARTMENT? | No
| ROOF MATERIAL | Asbestos |  | CHIMNEY? | No
⍰ | • Foundations
| TYPE | Shallow
| Subtype (only for shallow foundation) | Spread/strip/wall footings
Additional information to complete data for MI database seed
| Data description (unit) | Value | Data source (as proposed in Ref. 71)
| Distance from the equator (km) |  | Distance calculator (distance.to)
| Area of land/country (km2) |  | Country comparison (CIA.gov)
| Climate classification |  | Köppen-Geiger climate classification, updated world map (Peel et al 2007)
| Heating degree days (Degree Kelvin and day [Kd]) |  | Global degree days database (Kapsarc)
| • Beginning of construction period |  | Use sheet 'T2m.hdd.18C' and divide by four to obtain daily values
| • End of construction period |  | Use sheet 'T2m.hdd.18C' and divide by four to obtain daily values
| Cooling degree days (Degree Kelvin and day [Kd]) |  | Global degree days database (Kapsarc)
| • Beginning of construction period |  | Use sheet 'T2m.cdd.18C' and divide by four to obtain daily values
| • End of construction period |  | Use sheet 'T2m.cdd.18C' and divide by four to obtain daily values
| Region's population (person) |  | Maddison project database (University of Groningen)
• Beginning of construction period
• End of construction period
| Urbanization rate of the country (rate) |  | World Urbanization Prospects 2018 (UN)
• Beginning of construction period
• End of construction period
| Real GDP of the country (2011 US$) |  | Maddison project database (University of Groningen)
• Beginning of construction period
• End of construction period
| HDI of the country (index) |  | Human Development Insights (UN Development Programme)
• Beginning of construction period
• End of construction period

## Scope & Data
⍰ | SCOPE of STUDY
⍰ | • Materials under investigation
⍰ | All building material | 1
NOTE: "All building materials" (above) is set as default and thus marked with a "1".
If the study focuses on specific materials, delete the "1" above, and tag those specific materials with "1" in the table below.
| Bio-based |  |  | Other construction minerals |  | Other materials
| Wood | 1 |  | Adobe |  | Carpet
| Paper/Cardboard | 1 |  | Asphalt |  | Ceramics
| Straw | 1 |  | Bitumen |  | Glass
| Metals |  |  | Brick |  | Linoleum
| Steel |  |  | Cement asbestos sheet |  | Mineral Wool
| Copper |  |  | Clay |  | Plastics
| Aluminum |  |  | Mineral fill |  | Polystyrene
| Other metals |  |  | Mortar/Plaster |  | PVC
| Concrete, cement and aggregate |  |  | Natural Stone |  | Woodwool insulation (heraklith)
| Concrete |  |  | Plasterboards/gypsum |  | Other insulation
| Cement |  |  | Siding (unspecified material) |  | Other material(s) not specified above
Aggregate (gravel, sand, slag)
• Parts of the building
| Tag the building layers included in the study with "1" in the table below. |  |  | Tag the vertical parts of the structure included in the study with "1" in the table below.
⍰ | BUILDING LAYERS |  | ⍰ | VERTICAL SCOPE
| Structure |  |  | Superstructure | 1
| Skin | 1 |  | Substructure | 1
| Space |  |  | Foundations' compact layers included | 1
DATA COLLECTION
Mark relevant information with a 1 in the cell to its right
⍰ | DATA SOURCES |  | ⍰ | DATA ANALYSED
| BIM data |  |  | Architectural data | 1
| Construction documents (e.g., plans, specs) | 1 |  | Structural data
| Digital off-site survey |  |  | MEP data*
Digital on-site survey
Manual on-site survey - destructive
Manual on-site survey - non-destructive
Demolition permit
Waste management plan prior to demolition
Materials delivery records
Readily available BoQ
Other (please specify in the cell below)
STATUS of ANALYSIS
| Analysed by | Pakyin Lee and Maud Lanau
| Date | 15-07-2022
| Status | Double-checked

## Bill of material
⍰ | DATA COLLECTION
| Item description | [5 empty] | Calculation of item's dimension | [13 empty] | Item's material* | [6 empty] | Resulting weight and volume
| Item | Description | Comments/assumptions | Super/Sub | Building element | Building layer* | Calculation method* |  | Quantity | Length | Height | Thickness | Area | Cross-section | Volume | Mass | Rule of Thumb* |  | Item's dimension |  | Material category* |  |  |  |  | Density* |  | Weight | Volumic density | Volume | Material type
[7 empty] | ⍰ | [10 empty] | ⍰ |  |  |  |  | ⍰ |  |  | ⍰
| e.g., "Foundation footing", "External door", "Floor slab", "Roof cover", … | e.g., "Foundation: concrete", "Foundation: reinforcement", "Window: frame", "Window: glass", … | e.g., "thickness assumed as 215mm"; "unspecified material: assumed timber" | ⍰ | ⍰ | ⍰ | Dimension | Calculation method | Q [#] | L [m] | H [m] | T [m] | A [m2] | CS [m2] | V [m3] | M [kg] | RoT* | Reference quantity | Result | Unit | Level 1 | Level 2 | Level 3 | Level 4 | Other material?* (specify) | Value | Unit | (kg) | (kg/m3) | (m3) | Used for result summary
| Foundation footing | Assuming depth to be 450mm (consevative value), material as R.C. & to be strip around circumference of building |  | Sub | Foundations | Structure | Volume | V = L x H x T | 2 | 0.6 | 0.45 | 48.272 | [6 empty] | 26.0669 | m3 | Coverings claddings finishings | Roofing | Straw roof | Straw thatch |  | 240 | kg/m3 | 6256.0512 | 240 | 26.0669 | m2
| Foundation footing | Reinforcement |  | Sub | Basement and retaining walls | Structure | Mass | M = RoT | 1 | [7 empty] | 85 | 26.0669 | 2215.6848 | kg | Steel and metals | Steel framing and reinforcement | Reinforcement in concrete | Rebar |  | 1 | kg/kg | 2215.6848 | 7800 | 0.28406 | m3
| R.C. Retaining Wall | Assume 215mm thickness |  | Sub | Basement and retaining walls | Structure | Volume | V = T x A | 1 |  |  | 0.215 | 20.03 | [5 empty] | 4.3064 | m3 | In situ cementitious | Concrete in situ | Concrete in situ general | Concrete in situ general |  | 2400 | kg/m3 | 10335.48 | 2400 | 4.3064 | m3
| R.C. Retaining Wall | Reinf |  | Sub | Basement and retaining walls | Structure | Mass | M = RoT | 1 | [7 empty] | 115 | 4.3064 | 495.2417 | kg | Steel and metals | Steel framing and reinforcement | Reinforcement in concrete | Rebar |  | 1 | kg/kg | 495.2417 | 7800 | 0.063493 | m3
| Brickwork on exterior cavity wall | two layers of 102.5mm brickwork |  | Super | External walls | Structure | Volume | V = V | 1 | [5 empty] | 96.5257 |  |  |  | 96.5257 | m3 | Blocks bricks and precast products | Solid brick | Clay brick | Single skin |  | 1631 | kg/m3 | 157433.4167 | 1631 | 96.5257 | m2
| Sliding folding doors | Assume both doors same dimensions & assume material as metal |  | Super | External walls | Skin | Volume | V = T x A | 2 |  |  | 0.25 | 7.7551 | [5 empty] | 3.8776 | m3 | Steel and metals | Metals general | Aluminum | Aluminum general |  | 2710 | kg/m3 | 10508.174 | 2710 | 3.8776 | m2
| External windows (Timber frame) | Assume all windows same dimensions |  | Super | External walls | Space | Volume | V = T x A | 9 |  |  | 0.12 | 1.15 | [5 empty] | 1.242 | m3 | Timber and engineered timber | Timber general | Timber average value | Timber average |  | 526 | kg/m3 | 653.292 | 526 | 1.242 | m3
| External windows (Glass) | Assume all windows double galzed (volume indicated per glass) |  | Super | External walls | Space | Volume | V = T x A | 18 |  |  | 0.0022 | 1.13 | [5 empty] | 0.044748 | m3 | Coverings claddings finishings | Ceiling | Plastic ceiling | Fiberglass reinforced plastic |  | 1875 | kg/m3 | 83.9025 | 1875 | 0.044748 | m2
| External door | Assume all external doors same dimenions & assume material as timber Assume thickness of standard external timber door as 40mm https://www.vufold.co.uk/advice-centre/front-doors-advice/door-sizes/understanding-door-sizes#:~:text=An%20external%20door%20should%20be,thicker%20the%20door%2C%20the%20better. | Assume 2m high (no drawing on elevation) | Super | External walls | Space | Volume | V = L x H x T | 4 | 0.8 | 2 | 0.04 | [6 empty] | 0.256 | m3 | Timber and engineered timber | Timber general | Timber average value | Timber average |  | 526 | kg/m3 | 134.656 | 526 | 0.256 | m3
| Internal walls | Assume internal timber stud wall |  | Super | Internal walls | Space | Volume | V = T x A | 1 |  |  | 3.2 | 1.42 | [5 empty] | 4.544 | m3 | Timber and engineered timber | Timber general | Timber average value | Timber average |  | 526 | kg/m3 | 2390.144 | 526 | 4.544 | m3
| Internal doors | Assume material as timber | Assume 2m high (no drawing on elevation) | Super | Internal walls | Space | Volume | V = T x A | 6 |  |  | 2 | 0.03 | [5 empty] | 0.36 | m3 | Timber and engineered timber | Timber general | Timber average value | Timber average |  | 526 | kg/m3 | 189.36 | 526 | 0.36 | m3
| Office glazed screen |  |  | Super | Internal walls | Space | Volume | V = T x A | 1 |  |  | 3.2 | 0.55 | [5 empty] | 1.76 | m3 | Windows and doors | Window | Glazing | Glass general value |  | 2530 | kg/m3 | 4452.8 | 2530 | 1.76 | m2
| Floor Slab |  |  | Sub | Lowest floor | Structure | Volume | V = T x A | 1 |  |  | 0.15 | 2602.31 | [5 empty] | 390.3465 | m3 | In situ cementitious | Concrete in situ | Concrete in situ general | Concrete in situ general |  | 2400 | kg/m3 | 936831.6 | 2400 | 390.3465 | m3
| Floor Slab | Reinforcement |  | Sub | Lowest floor | Structure | Mass | M = RoT | 1 | [7 empty] | 102.5 | 390.3465 | 40010.5163 | kg | Steel and metals | Steel framing and reinforcement | Reinforcement in concrete | Rebar |  | 1 | kg/kg | 40010.5163 | 7800 | 5.1296 | m3
| 500 Visqueen DPM |  |  | Sub | Lowest floor | Skin | Volume | V = T x A | 1 |  |  | 0.000125 | 2602.31 | [5 empty] | 0.32529 | m3 | Weatherproofing and plastics | Weatherproofing membranes | Damp proofing | Damp proof membrane LDPE 0.3mm |  | 939 | kg/m3 | 305.4461 | 939 | 0.32529 | m2
| Foil backed plasterboard |  |  | Super | Roof | Space | Volume | V = T x A | 1 |  |  | 0.009 | 713.77 | [5 empty] | 6.4239 | m3 | Coverings claddings finishings | Ceiling | Plasterboard ceiling | Plasterboard |  | 710 | kg/m3 | 4560.9903 | 710 | 6.4239 | m2
| Bargeboard | Assume 18mm thick https://www.kentsdirect.com/fascia-soffit-bargeboard-information/#:~:text=Bargeboards%20are%20essentially%20the%20same,be%20more%20decorative%20than%20Fascias.&text=These%20are%20supplied%20in%205,flat%20and%20approx%2018mm%20thick. |  | Super | Roof | Space | Volume | V = T x A | 6 |  |  | 0.018 | 4.994 | [5 empty] | 0.53935 | m3 | Weatherproofing and plastics | Plastic general | Plastic film | UPVC film |  | 1380 | kg/m3 | 744.3058 | 1380 | 0.53935 | m2
| 25mm Fibreglass insulation |  |  | Super | Roof | Skin | Volume | V = T x A | 1 |  |  | 0.025 | 713.77 | [5 empty] | 17.8442 | m3 | Insulation | Batts and rolls | Mineral batts rolls | Glasswool batts rolls |  | 19 | kg/m3 | 339.0408 | 19 | 17.8442 | m2
| Asbestos-cement sheeting | Assume 6mm thick https://www.hse.gov.uk/research/hsl_pdf/2007/hsl0711.pdf | Area include all roofing and façade | Super | Roof | Skin | Volume | V = T x A | 1 |  |  | 0.006 | 713.77 | [5 empty] | 4.2826 | m3 | Coverings claddings finishings | Roofing | Roof tiles slates | Fibercement slates |  | 1850 | kg/m3 | 7922.847 | 1850 | 4.2826 | m2
| Galvanised MS tie section | Assuming purlins are C section shaped using table for 7m length, width = 50.8mm, depth = 177.8mm & thickness = 1.15mm https://www.alphasteel.ph/c-purlins/ // Maud assumed 4.75kg/m |  | Super | Roof | Structure | Length | L = L | 360 | 6.858 | [8 empty] | 2468.88 | m | Steel and metals | Steel framing and reinforcement | Steel sections | Channel |  | See RoT tab > Linear density of steel sections | kg/m |  |  |  | m
| Steel Portal frame (Column) |  |  | Super | Columns | Structure | Volume | V = T x A | 20 |  |  | 0.25 | 1.7874 | [5 empty] | 8.9369 | m3 | Steel and metals | Steel framing and reinforcement | Steel sections | Column steel section |  | 7800 | kg/m3 | 69707.586 | 7800 | 8.9369 | m
| Steel Portal frame (Beam) |  |  | Super | Roof | Structure | Volume | V = T x A | 8 |  |  | 0.382 | 3.226 | [5 empty] | 9.8587 | m3 | Steel and metals | Steel framing and reinforcement | Steel sections | U-beam |  | 7800 | kg/m3 | 76897.5168 | 7800 | 9.8587 | m
| 10mm plasterboard for top layer of office roof |  |  | Super | Roof | Space | Volume | V = T x A | 1 |  |  | 0.01 | 10.846 | [5 empty] | 0.10846 | m3 | Coverings claddings finishings | Ceiling | Plasterboard ceiling | Plasterboard |  | 710 | kg/m3 | 77.0066 | 710 | 0.10846 | m2
| 150*50 Joists @1500mm c-c for office roof | Assume timber joist |  | Super | Roof | Space | Volume | V = L x CS | 3 | 3.274 |  |  |  | 0.0075 |  |  |  |  | 0.073665 | m3 | Timber and engineered timber | Engineered timber | Engineered timber products | I-beam joist |  | 541 | kg/m3 | 39.8528 | 541 | 0.073665 | m
| 12mm palsterboard for bottom layer of office roof |  |  | Super | Roof | Space | Volume | V = T x A | 1 |  |  | 0.012 | 10.846 | [5 empty] | 0.13015 | m3 | Coverings claddings finishings | Ceiling | Plasterboard ceiling | Plasterboard |  | 710 | kg/m3 | 92.4079 | 710 | 0.13015 | m2
| 10mm plasterboard for top layer of male toilet roof |  |  | Super | Roof | Space | Volume | V = T x A | 1 |  |  | 0.01 | 4.368 | [5 empty] | 0.04368 | m3 | Coverings claddings finishings | Ceiling | Plasterboard ceiling | Plasterboard |  | 710 | kg/m3 | 31.0128 | 710 | 0.04368 | m2
| 150*50 Joists @1500mm c-c for male toilet roof | Assume timber joist |  | Super | Roof | Space | Volume | V = L x CS | 2 | 2.189 |  |  |  | 0.0075 |  |  |  |  | 0.032835 | m3 | Timber and engineered timber | Engineered timber | Engineered timber products | I-beam joist |  | 541 | kg/m3 | 17.7637 | 541 | 0.032835 | m
| 12mm palsterboard for bottom layer of male toilet roof |  |  | Super | Roof | Space | Volume | V = T x A | 1 |  |  | 0.012 | 4.368 | [5 empty] | 0.052416 | m3 | Coverings claddings finishings | Ceiling | Plasterboard ceiling | Plasterboard |  | 710 | kg/m3 | 37.2154 | 710 | 0.052416 | m2
| 10mm plasterboard for top layer of female toilet roof |  |  | Super | Roof | Space | Volume | V = T x A | 1 |  |  | 0.01 | 6.2827 | [5 empty] | 0.062827 | m3 | Coverings claddings finishings | Ceiling | Plasterboard ceiling | Plasterboard |  | 710 | kg/m3 | 44.6069 | 710 | 0.062827 | m2
| 150*50 Joists @1500mm c-c for female toilet roof | Assume timber joist |  | Super | Roof | Space | Volume | V = L x CS | 3 | 4.2814 |  |  |  | 0.0075 |  |  |  |  | 0.096331 | m3 | Timber and engineered timber | Engineered timber | Engineered timber products | I-beam joist |  | 541 | kg/m3 | 52.1153 | 541 | 0.096331 | m
| 12mm palsterboard for bottom layer of female toilet roof |  |  | Super | Roof | Space | Volume | V = T x A | 1 |  |  | 0.012 | 6.2827 | [5 empty] | 0.075392 | m3 | Coverings claddings finishings | Ceiling | Plasterboard ceiling | Plasterboard |  | 710 | kg/m3 | 53.5283 | 710 | 0.075392 | m2
[7 empty] | Area |  | 1 | [10 empty] | m2 | Coverings claddings finishings | External wall finishing | Stucco render | Ribbed_steel_lath_plastering |  | 1.405 | kg/m2 |  | 7800 |  | m2
[7 empty] | Volume | [12 empty] | m3 | Timber and engineered timber | Wood products | Insulations | Woodfiber board |  | 146 | kg/m3 |  | 146 |  | m2

## Search materials
All materials and their classification can be consulted in the table below.
The filter function may be used to locate a specific material in the list.
[to finish]
Level 1 | Level 2 | Level 3 | Level 4 | Description of material
Aggregates sand stones | Aggregates | Aggregates general | Aggregates and sand general | Aggregates, sand
Aggregates sand stones | Aggregates | Aggregates general | Coarse aggregate general | Aggregates, coarse
Aggregates sand stones | Aggregates | Crushed aggregate | Crushed asphalt compact | Asphalt, crushed, compact
Aggregates sand stones | Aggregates | Crushed aggregate | Crushed asphalt loose | Asphalt, crushed, loose
Aggregates sand stones | Aggregates | Crushed aggregate | Crushed clay brick coarse | Clay, brick, crushed, coarse
Aggregates sand stones | Aggregates | Crushed aggregate | Crushed clay brick fine | Clay, Brick, Fine, Crushed
Aggregates sand stones | Aggregates | Crushed aggregate | Crushed concrete | Concrete, crushed
Aggregates sand stones | Aggregates | Crushed aggregate | Crushed dolomite | Dolomite, crushed
Aggregates sand stones | Aggregates | Crushed aggregate | Crushed mixed base compact | Crushed, mixed base, compact
Aggregates sand stones | Aggregates | Crushed aggregate | Crushed mixed base loose | Crushed, mixed base, loose
Aggregates sand stones | Aggregates | Crushed aggregate | Gypsum crushed | Gypsum, crushed
Aggregates sand stones | Aggregates | Crushed aggregate | Pumice aggregates | Pumice, aggregates
Aggregates sand stones | Aggregates | Crushed aggregate | Stonechips | Stonechips
Aggregates sand stones | Aggregates | Expanded materials | Expanded clay | Clay, expanded
Aggregates sand stones | Aggregates | Expanded materials | Expanded clay clinker | Clay, expanded, clinker
Aggregates sand stones | Aggregates | Expanded materials | Expanded glass | Aggregates, recycled, glass
Aggregates sand stones | Aggregates | Expanded materials | Expanded perlite | Perlite, expanded
Aggregates sand stones | Aggregates | Expanded materials | Expanded shale aggregates | Shale, expanded, aggregates
Aggregates sand stones | Aggregates | Expanded materials | Expanded vermiculite | Vermiculite, expanded
Aggregates sand stones | Aggregates | Plastic aggregate | Average plastics beads | Plastic, beads
Aggregates sand stones | Aggregates | Plastic aggregate | EPS beads aggregates | EPS, plastic, beads, aggregates
Aggregates sand stones | Aggregates | Plastic aggregate | PE beads | PE, plastic, beads, aggregates
Aggregates sand stones | Aggregates | Plastic aggregate | PP beads | PP, plastic, beads, aggregates
Aggregates sand stones | Aggregates | Plastic aggregate | PS beads | PS, plastic, beads, aggregates
Aggregates sand stones | Aggregates | Plastic aggregate | PS-PVC beads | PS-PVC, plastic, beads, aggregates
Aggregates sand stones | Aggregates | Plastic aggregate | PVC beads | PVC, plastic, beads, aggregates
Aggregates sand stones | Aggregates | Plastic aggregate | Recycled plastic aggregates | Plastic, recycled, aggregates
Aggregates sand stones | Aggregates | Recycled aggregate | Fly ash stabilised | Soil, stabilized, fly ash
Aggregates sand stones | Aggregates | Recycled aggregate | Slag GGBS | Slag, GGBS, Ground Granulated Blast Furnace
Aggregates sand stones | Gravel sand soil | General values | Aggregates and sand general | Aggregates and sand general
Aggregates sand stones | Gravel sand soil | General values | Rammed soil general | Soil general
Aggregates sand stones | Gravel sand soil | General values | Sand general | Sand general
Aggregates sand stones | Gravel sand soil | Gravel | Gravel dry 1.3 to 5.1cm | Gravel dry 1.3 to 5.1cm
Aggregates sand stones | Gravel sand soil | Gravel | Gravel dry loose | Gravel dry loose
Aggregates sand stones | Gravel sand soil | Gravel | Gravel soil | Gravel soil
Aggregates sand stones | Gravel sand soil | Gravel | Gravel with sand natural | Gravel with sand natural
Aggregates sand stones | Gravel sand soil | Gravel sand soil general | Sand and gravel general | Sand and gravel general
Aggregates sand stones | Gravel sand soil | Sand | Sand rammed | Sand rammed
Aggregates sand stones | Gravel sand soil | Sand | Sand with gravel | Sand with gravel
Aggregates sand stones | Gravel sand soil | Soil | Cement stabilised | Cement stabilised
Aggregates sand stones | Gravel sand soil | Soil | Earth dry | Earth dry
Aggregates sand stones | Gravel sand soil | Soil | GGBS stabilised | GGBS stabilised
Aggregates sand stones | Gravel sand soil | Soil | Silt | Silt
Aggregates sand stones | Stones | Stone hard | Basalt | Stone basalt
Aggregates sand stones | Stones | Stone hard | Gneiss | Stone Gneiss
Aggregates sand stones | Stones | Stone hard | Granite | Stone Granite
Aggregates sand stones | Stones | Stone hard | Stone hard unspecified | Stone hard general
Aggregates sand stones | Stones | Stone softer | Dolomite | Dolomite
Aggregates sand stones | Stones | Stone softer | Gypsum solid | Gypsum solid
Aggregates sand stones | Stones | Stone softer | Limestone solid | Stone solid
Aggregates sand stones | Stones | Stone softer | Marble | Stone Marble
Aggregates sand stones | Stones | Stone softer | Sandstone | Stone sandstone
Aggregates sand stones | Stones | Stone softer | Tufa | Stone tufa
Aggregates sand stones | Stones | Stones general | Rubble stone | Rubble stone
Aggregates sand stones | Stones | Stones general | Stone general | Stone general
Blocks bricks and precast products | Hollow block | Concrete | Lightweight concrete hollowblock | Hollowblock lightweight concrete
Blocks bricks and precast products | Hollow block | Concrete | Medium weight | Hollowblock medium weight concrete
Blocks bricks and precast products | Hollow block | Concrete | Normal weight | Hollowblock normal weight concrete
Blocks bricks and precast products | Hollow block | Clay concrete LECA hollow | LECA hollow block general
Blocks bricks and precast products | Hollow block | Clay concrete LECA hollow | LECA hollow block fine concrete
Blocks bricks and precast products | Hollow brick | Clay | Engineering brick | Engineering brick
Blocks bricks and precast products | Hollow brick | Clay | Hollow clay brick | Hollow clay brick
Blocks bricks and precast products | Other precast product | Beams columns | Beams columns concrete | Precast concrete beams and columns
Blocks bricks and precast products | Other precast product | Hollowcore floor slab | Hollowcore floor slab 150mm | Hollowcore floor slab 150mm
Blocks bricks and precast products | Other precast product | Hollowcore floor slab | Hollowcore floor slab 200mm | Hollowcore floor slab 200mm
Blocks bricks and precast products | Other precast product | Hollowcore floor slab | Hollowcore floor slab 250mm | Hollowcore floor slab 250mm
Blocks bricks and precast products | Other precast product | Hollowcore floor slab | Hollowcore floor slab 300mm | Hollowcore floor slab 300mm
Blocks bricks and precast products | Other precast product | Hollowcore floor slab | Hollowcore floor slab 400mm | Hollowcore floor slab 400mm
Blocks bricks and precast products | Other precast product | Hollowcore floor slab | Hollowcore floor slab average | Hollowcore floor slab average
Blocks bricks and precast products | Other precast product | Paving | Paving concrete | Concrete paving
Blocks bricks and precast products | Solid block | Aircrete | High strength | Aircrete solid block high strength
Blocks bricks and precast products | Solid block | Aircrete | Lightweight aircrete solid block | Aircrete solid block lightweight
Blocks bricks and precast products | Solid block | Aircrete | Standard aircrete block | Aircrete solid block standard dense
Blocks bricks and precast products | Solid block | Clay concrete | LECA block general | Expanded clay concrete block general
Blocks bricks and precast products | Solid block | Clay concrete | LECA block fine concrete | Expanded clay concrete block fine
Blocks bricks and precast products | Solid block | Concrete aggregate | Medium lightweight dense | Solid block concrete medium lightweight
Blocks bricks and precast products | Solid block | Concrete aggregate | standard dense | Solid block concrete standard density
Blocks bricks and precast products | Solid block | Concrete aggregate | ultra lightweight | Solid block concrete ultra lightweight
Blocks bricks and precast products | Solid block | Glass block | Glass block | Glass block
Blocks bricks and precast products | Solid block | Hempcrete block | Hempcrete | Hempcrete blocks
Blocks bricks and precast products | Solid brick | Clay brick | Brick unit | Clay brick
Blocks bricks and precast products | Solid brick | Clay brick | Double skin | Brick and mortar average double skin
Blocks bricks and precast products | Solid brick | Clay brick | Refractory fireclay | Refractory fireclay brick
Blocks bricks and precast products | Solid brick | Clay brick | Single skin | Brick and mortar average single skin
Blocks bricks and precast products | Solid brick | Concrete brick | Dense | Concrete brick dense
Blocks bricks and precast products | Solid brick | Concrete brick | Lightweight concrete brick | Brick lightweight concrete
Blocks bricks and precast products | Solid brick | Other material | Compressed earth | Compressed Earth
Blocks bricks and precast products | Solid brick | Other material | Fly ash | Fly Ash
Blocks bricks and precast products | Solid brick | Other material | Mud heavy | Mud high density
Blocks bricks and precast products | Solid brick | Other material | Mud low density | Mud low density
Blocks bricks and precast products | Solid brick | Other material | Sand-Lime | Sand lime brick
Blocks bricks and precast products | Stone | Rubble | Rubble masonry | Dry rubble masonry
Coverings claddings finishings | Ceiling | Plasterboard ceiling | Gypsum fiberboard | Gypsum cellulose fiber board
Coverings claddings finishings | Ceiling | Plasterboard ceiling | Gypsum hardboard | Gypsum hardboard
Coverings claddings finishings | Ceiling | Plasterboard ceiling | Plasterboard | Plasterboard
Coverings claddings finishings | Ceiling | Plasterboard ceiling | Plasterboard sheathing | Plasterboard sheathing
Coverings claddings finishings | Ceiling | Plastic ceiling | Fiberglass reinforced plastic | Fiberglass reinforced plastic
Coverings claddings finishings | Ceiling | Plastic ceiling | PVC ceiling board | PVC ceiling board
Coverings claddings finishings | Ceiling | Tiles ceiling | Mineral fiber tile ceiling | Mineral fiber ceiling tile
Coverings claddings finishings | Ceiling | Timber board ceiling | Chipboard | Chipboard
Coverings claddings finishings | Ceiling | Timber board ceiling | CLT | CLT
Coverings claddings finishings | Ceiling | Timber board ceiling | Fiberboard | Fiberboard
Coverings claddings finishings | Ceiling | Timber board ceiling | Hardboard HDF | Hardboard/HDF hardboard
Coverings claddings finishings | Ceiling | Timber board ceiling | MDF | MDF
Coverings claddings finishings | Ceiling | Timber board ceiling | Particle board | Particle board
Coverings claddings finishings | Ceiling | Timber board ceiling | Plywood | Plywood
Coverings claddings finishings | Ceiling | Timber board ceiling | Wood plastic composite board | Wood plastic composite board
Coverings claddings finishings | External wall finishing | Metal cladding | Aluminum general | Aluminum general
Coverings claddings finishings | External wall finishing | Metal cladding | Aluminum sheet profiled 0.7mm | Aluminum sheet profiled 0.7mm
Coverings claddings finishings | External wall finishing | Metal cladding | Aluminum sheet profiled 1mm | Aluminum sheet profiled 1mm
Coverings claddings finishings | External wall finishing | Metal cladding | Aluminum sheet profiled general | Aluminum sheet profiled general
Coverings claddings finishings | External wall finishing | Metal cladding | Copper general | Copper general
Coverings claddings finishings | External wall finishing | Metal cladding | Steel sheet profiled 0.5mm | Steel sheet profiled 0.5mm, corrugated
Coverings claddings finishings | External wall finishing | Metal cladding | Steel sheet profiled 0.7mm | Steel sheet profiled 0.7mm, corrugated
Coverings claddings finishings | External wall finishing | Metal cladding | Zinc general | Zinc general
Coverings claddings finishings | External wall finishing | Mineral cladding | Fibercement board facade cladding | Fibercement board facade cladding
Coverings claddings finishings | External wall finishing | Mineral cladding | Fiberglass reinforced plastic | Fiberglass reinforced plastic
Coverings claddings finishings | External wall finishing | Mineral cladding | Stone composite facade board | Stone composite facade board
Coverings claddings finishings | External wall finishing | Mineral cladding | Terrazzo tiles | Terrazzo tiles
Coverings claddings finishings | External wall finishing | Mineral cladding | Thin brick veneer | Thin brick veneer
Coverings claddings finishings | External wall finishing | Stucco render | Cement lime mortar | Lime mortar
Coverings claddings finishings | External wall finishing | Stucco render | Cement mortar | Cement mortar
Coverings claddings finishings | External wall finishing | Stucco render | Ribbed_steel_lath_plastering | Ribbed lath for plastering, steel, lath, plaster, stucco
Coverings claddings finishings | External wall finishing | Stucco render | Stucco 13mm | Stucco 13mm
Coverings claddings finishings | External wall finishing | Stucco render | Stucco 19mm | Stucco 19mm
Coverings claddings finishings | External wall finishing | Stucco render | Stucco 25mm | Stucco 25mm
Coverings claddings finishings | External wall finishing | Stucco render | Stucco general | Stucco general
Coverings claddings finishings | External wall finishing | Synthetic cladding | GRP sheet profiled | GRP sheet profiled
Coverings claddings finishings | External wall finishing | Synthetic cladding | High-pressure laminate veneer | High pressure laminate veneer
Coverings claddings finishings | External wall finishing | Synthetic cladding | Polycarbonate sheet profiled 1mm | Polycarbonate sheet profiled 1mm
Coverings claddings finishings | External wall finishing | Synthetic cladding | Polycarbonate sheet profiled 2mm | Polycarbonate sheet profiled 2mm
Coverings claddings finishings | External wall finishing | Synthetic cladding | Polycarbonate sheet profiled general | Polycarbonate sheet profiled general
Coverings claddings finishings | External wall finishing | Synthetic cladding | Profiled PVC sheet | Profiled PVC sheet
Coverings claddings finishings | External wall finishing | Wall membranes | Breather filter fleece PP 1mm | Filter fleece PP
Coverings claddings finishings | External wall finishing | Wall membranes | Breather HDPE HDPP 0.45mm | Breather membrane HDPE HDPP 0.45mm
Coverings claddings finishings | External wall finishing | Wall membranes | Damp proof course PE 0.46mm | Damp proof course PE
Coverings claddings finishings | External wall finishing | Wall membranes | Vapour control layer PE 0.125mm | Vapour control layer PE
Coverings claddings finishings | External wall finishing | Wall membranes | Wall synthetic underlay | Wall synthetic underlay
Coverings claddings finishings | External wall finishing | Wooden cladding | CLT | CLT
Coverings claddings finishings | External wall finishing | Wooden cladding | Hardwood lining | Timber lining hardwood
Coverings claddings finishings | External wall finishing | Wooden cladding | MDF | MDF
Coverings claddings finishings | External wall finishing | Wooden cladding | Softwood lining | Timber lining softwood
Coverings claddings finishings | Flooring | Flooring carpet | Carpet general | Carpet general
Coverings claddings finishings | Flooring | Flooring carpet | Carpet PE | Carpet PE
Coverings claddings finishings | Flooring | Flooring carpet | Carpet PET | Carpet PET
Coverings claddings finishings | Flooring | Flooring carpet | Carpet PP | Carpet PP
Coverings claddings finishings | Flooring | Flooring carpet | Nylon 6 | Plastic Nylon 6
Coverings claddings finishings | Flooring | Flooring carpet | Nylon 6.6 | Plastic Nylon 6.6
Coverings claddings finishings | Flooring | Flooring carpet | Simulated wool | Carpet simulated wool
Coverings claddings finishings | Flooring | Flooring carpet | Wool | Carpet wool
Coverings claddings finishings | Flooring | Flooring resin | Acrylic | Flooring resin acrylic
Coverings claddings finishings | Flooring | Flooring resin | Epoxy resin | Epoxide Resin
Coverings claddings finishings | Flooring | Flooring resin | Liquid vinyl | Flooring resin liquid vinyl
Coverings claddings finishings | Flooring | Flooring resin | Polyurethane | Flooring resin polyurethane
Coverings claddings finishings | Flooring | Flooring synthetic | Linoleum | Linoleum
Coverings claddings finishings | Flooring | Flooring synthetic | PE tiles | Flooring PE tiles
Coverings claddings finishings | Flooring | Flooring synthetic | PP tiles | Flooring PP tiles
Coverings claddings finishings | Flooring | Flooring synthetic | PVC tiles | Flooring PVC tiles
Coverings claddings finishings | Flooring | Flooring synthetic | Rubber flooring | Synthetic rubber flooing
Coverings claddings finishings | Flooring | Flooring synthetic | Vinyl flooring | Vinyl flooring
Coverings claddings finishings | Flooring | Flooring tiles ceramics | Ceramics tiles | Ceramics general
Coverings claddings finishings | Flooring | Flooring tiles ceramics | Terrazzo tiles | Terrazzo tiles
Coverings claddings finishings | Flooring | Flooring wood | CLT | CLT
Coverings claddings finishings | Flooring | Flooring wood | Laminate | Laminate
Coverings claddings finishings | Flooring | Flooring wood | Parquet | Parquet
Coverings claddings finishings | Flooring | Subfloor | Cement backer boards | Cement backer boards
Coverings claddings finishings | Flooring | Subfloor | Chipboard | Chipboard
Coverings claddings finishings | Flooring | Subfloor | Concrete | Subfloor concrete
Coverings claddings finishings | Flooring | Subfloor | Fibergypsum | Subfloor fibergypsum
Coverings claddings finishings | Flooring | Subfloor | Fiberboard | Fiberboard
Coverings claddings finishings | Flooring | Subfloor | Gypcrete | Subfloor gypcrete
Coverings claddings finishings | Flooring | Subfloor | Hardboard HDF | Hardboard/HDF hardboard
Coverings claddings finishings | Flooring | Subfloor | Damp proof membrane LDPE 0.3mm | Damp proof membrane LDPE
Coverings claddings finishings | Flooring | Subfloor | MDF | MDF
Coverings claddings finishings | Flooring | Subfloor | OSB | OSB
Coverings claddings finishings | Flooring | Subfloor | Particle board | Particle board
Coverings claddings finishings | Flooring | Subfloor | Plywood | Plywood
Coverings claddings finishings | Flooring | Underlay | Cork board | Cork board
Coverings claddings finishings | Flooring | Underlay | Gypsum floorboard | Gypsum floorboard
Coverings claddings finishings | Flooring | Underlay | Jute felt | Jute felt
Coverings claddings finishings | Flooring | Underlay | Mass-loaded vinyl | Underlay MLV
Coverings claddings finishings | Flooring | Underlay | Rubber crumb flooring | Rubber underlay crumb
Coverings claddings finishings | Flooring | Underlay | Rubber PUR flooring | Rubber underlay PUR rebond
Coverings claddings finishings | Flooring | Underlay | Rubber sponge flooring | Rubber underlay sponge
Coverings claddings finishings | Flooring | Underlay | Rubber underlay general | Rubber underlay general
Coverings claddings finishings | Flooring | Underlay | Wool felt | Felt underlay wool
Coverings claddings finishings | Internal walls | Calcium Silicate Sheets | Calcium silicate sheet | Calcium Silicate Sheet
Coverings claddings finishings | Internal walls | Ceramics tiles | Ceramics tiles | Ceramics general
Coverings claddings finishings | Internal walls | Ceramics tiles | Ceramics veneer | Ceramics tiles and cladding panels
Coverings claddings finishings | Internal walls | Fibercement board | Fibercement board | Fibercement board
Coverings claddings finishings | Internal walls | Fibercement board | Fibercement board indoor use | Fibercement board indoor use
Coverings claddings finishings | Internal walls | Paper based | Paperboard | Paperboard
Coverings claddings finishings | Internal walls | Paper based | Wallpaper | Wallpaper
Coverings claddings finishings | Internal walls | Plasterboard | Gypsum fiberboard | Gypsum cellulose fiber board
Coverings claddings finishings | Internal walls | Plasterboard | Gypsum hardboard | Gypsum hardboard
Coverings claddings finishings | Internal walls | Plasterboard | Plasterboard | Plasterboard
Coverings claddings finishings | Internal walls | Plasterboard | Plasterboard sheathing | Plasterboard sheathing
Coverings claddings finishings | Internal walls | Plasterboard | Wet room plasterboard | Plasterboard wet room
Coverings claddings finishings | Internal walls | Plastic | Fiberglass reinforced plastic | Fiberglass reinforced plastic
Coverings claddings finishings | Internal walls | Plastic | Vinyl wall covering | Vinyl wall covering
Coverings claddings finishings | Internal walls | Timber | Chipboard | Chipboard
Coverings claddings finishings | Internal walls | Timber | CLT | CLT
Coverings claddings finishings | Internal walls | Timber | Fiberboard | Fiberboard
Coverings claddings finishings | Internal walls | Timber | Hardboard HDF | Hardboard/HDF hardboard
Coverings claddings finishings | Internal walls | Timber | Hardwood lining | Timber lining hardwood
Coverings claddings finishings | Internal walls | Timber | Laminate | Laminate
Coverings claddings finishings | Internal walls | Timber | MDF | MDF
Coverings claddings finishings | Internal walls | Timber | OSB | OSB
Coverings claddings finishings | Internal walls | Timber | Particle board | Particle board
Coverings claddings finishings | Internal walls | Timber | Plywood | Plywood
Coverings claddings finishings | Internal walls | Timber | Softwood lining | Timber lining softwood
Coverings claddings finishings | Internal walls | Timber | Wood plastic composite board | Wood plastic composite board
Coverings claddings finishings | Roofing | Roof decking timber boards | CLT | CLT
Coverings claddings finishings | Roofing | Roof decking timber boards | Fiberboard | Fiberboard
Coverings claddings finishings | Roofing | Roof decking timber boards | OSB | OSB
Coverings claddings finishings | Roofing | Roof decking timber boards | Particle board | Particle board
Coverings claddings finishings | Roofing | Roof decking timber boards | Plywood | Plywood
Coverings claddings finishings | Roofing | Roof membrane | Bituminous roofing membrane | Bituminous membrane
Coverings claddings finishings | Roofing | Roof membrane | EPDM rubber roofing membrane | EPDM rubber membrane
Coverings claddings finishings | Roofing | Roof membrane | PVC roofing membrane | PVC
Coverings claddings finishings | Roofing | Roof membrane | TPO roofing membrane | TPO roofing membrane
Coverings claddings finishings | Roofing | Roof sheet flat | Asbestos sheet flat | Asbestos sheet
Coverings claddings finishings | Roofing | Roof sheet flat | Fibercement board | Fibercement board
Coverings claddings finishings | Roofing | Roof sheet flat | Fiberglass reinforced plastic | Fiberglass reinforced plastic
Coverings claddings finishings | Roofing | Roof sheet flat | Polymer modified bitumen sheet flat | Polymer modified bitumen roofing
Coverings claddings finishings | Roofing | Roof sheet flat | Steel sheet flat 0.5mm | 0.5mm steel sheet
Coverings claddings finishings | Roofing | Roof sheet flat | Steel sheet flat 0.8mm | 0.8mm steel sheet
Coverings claddings finishings | Roofing | Roof sheet profiled | Aluminum sheet profiled 0.7mm | Aluminum sheet profiled 0.7mm
Coverings claddings finishings | Roofing | Roof sheet profiled | Aluminum sheet profiled 1mm | Aluminum sheet profiled 1mm
Coverings claddings finishings | Roofing | Roof sheet profiled | Aluminum sheet profiled general | Aluminum sheet profiled general
Coverings claddings finishings | Roofing | Roof sheet profiled | Bitumen sheet profiled | Bitumen sheet profiled
Coverings claddings finishings | Roofing | Roof sheet profiled | Fibercement sheet profiled | Fibercement sheet profiled
Coverings claddings finishings | Roofing | Roof sheet profiled | GRP sheet profiled | GRP sheet profiled
Coverings claddings finishings | Roofing | Roof sheet profiled | Polycarbonate sheet profiled 1mm | Polycarbonate sheet profiled 1mm
Coverings claddings finishings | Roofing | Roof sheet profiled | Polycarbonate sheet profiled 2mm | Polycarbonate sheet profiled 2mm
Coverings claddings finishings | Roofing | Roof sheet profiled | Polycarbonate sheet profiled general | Polycarbonate sheet profiled general
Coverings claddings finishings | Roofing | Roof sheet profiled | Profiled PVC sheet | Profiled PVC sheet
Coverings claddings finishings | Roofing | Roof sheet profiled | Steel sheet profiled 0.5mm | Steel sheet profiled 0.5mm
Coverings claddings finishings | Roofing | Roof sheet profiled | Steel sheet profiled 0.7mm | Steel sheet profiled 0.7mm
Coverings claddings finishings | Roofing | Roof tiles slates | Bituminous shingle | Bituminous roofing shingle
Coverings claddings finishings | Roofing | Roof tiles slates | Ceramics rooftiles | Ceramics rooftiles
Coverings claddings finishings | Roofing | Roof tiles slates | Clay rooftiles | Clay tiles roofing
Coverings claddings finishings | Roofing | Roof tiles slates | Concrete rooftiles | Concrete rooftiles
Coverings claddings finishings | Roofing | Roof tiles slates | Fibercement slates | Fibercement slates
Coverings claddings finishings | Roofing | Roof tiles slates | Slate rooftiles | Slate roofing tiles
Coverings claddings finishings | Roofing | Roof tiles slates | Terra-cota tiles | Terracota tiles
Coverings claddings finishings | Roofing | Roof tiles slates | Terrazzo tiles | Terrazzo tiles
Coverings claddings finishings | Roofing | Roof underlay | Synthetic roof underlay | Synthetic roof underlay
Coverings claddings finishings | Roofing | Roof underlay | Tar saturated felt underlay no15 | Tar saturated felt underlay no15
Coverings claddings finishings | Roofing | Roof underlay | Tar saturated felt underlay no30 | Tar saturated felt underlay no30
Coverings claddings finishings | Roofing | Straw roof | Straw thatch | Straw thatch roof
Coverings claddings finishings | Roofing | Weatherproofing membrane roofing | Breather filter fleece PP 1mm | Filter fleece PP
Coverings claddings finishings | Roofing | Weatherproofing membrane roofing | Breather HDPE HDPP 0.45mm | Breather membrane HDPE HDPP 0.45mm
Coverings claddings finishings | Roofing | Weatherproofing membrane roofing | Vapour control layer PE 0.125mm | Vapour control layer PE
In situ cementitious | Cementitious mixtures | Grout | Cement grout | Concrete general
In situ cementitious | Cementitious mixtures | Mortar | Cement lime mortar | Lime mortar
In situ cementitious | Cementitious mixtures | Mortar | Cement mortar | Cement mortar
In situ cementitious | Cementitious mixtures | Mortar | Lime mortar | Lime concrete
In situ cementitious | Cementitious mixtures | Mortar | Plastering mortar | Gypsum plastering mortar
In situ cementitious | Cementitious mixtures | Screed | Cement screed | Cement screed
In situ cementitious | Cementitious mixtures | Screed | Reinforced floor screed | Reinforced floor screed
In situ cementitious | Cementitious mixtures | Slurry | Cement slurry | Cement Slurry
In situ cementitious | Concrete in situ | Concrete in situ general | Concrete in situ general | Concrete in situ general
In situ cementitious | Concrete in situ | Ligthweight concrete | Ligthweight concrete | Lightweight concrete
Insulation | Batts and rolls | Aerogel batts rolls | Aerogel batts rolls | Aerogel batts rolls
Insulation | Batts and rolls | Biomass batts rolls | Bats cellulose fiber | Cellulose fiber bats
Insulation | Batts and rolls | Biomass batts rolls | Cork batt | Cork batt
Insulation | Batts and rolls | Biomass batts rolls | Denim wool batt | Denim wool batt
Insulation | Batts and rolls | Biomass batts rolls | Flax linseed batt | Flax linseed
Insulation | Batts and rolls | Biomass batts rolls | Hemp wool batt | Hemp wool batt
Insulation | Batts and rolls | Biomass batts rolls | Sheep wool batt | Sheep wool batt
Insulation | Batts and rolls | Biomass batts rolls | Woodfiber bats | Woodfiber insulation batts
Insulation | Batts and rolls | Mineral batts rolls | Glasswool batts rolls | Glasswool bats and rolls
Insulation | Batts and rolls | Mineral batts rolls | Glasswool sound batt | Glasswool sound batts
Insulation | Batts and rolls | Mineral batts rolls | Slag wool batts rolls | Slagwool bats and rolls
Insulation | Batts and rolls | Mineral batts rolls | Stonewool batts rolls | Stonewool bats and rolls
Insulation | Batts and rolls | Plastic batts rolls | PE batts rolls | PE batts rolls
Insulation | Board | Biomass board | Cork board | Cork board
Insulation | Board | Biomass board | Woodfiber board | Woodfiber board
Insulation | Board | Mineral board insulation | Cellular glass board | Cellular glass board
Insulation | Board | Mineral board insulation | Glasswool facade board | Glasswool facade boards
Insulation | Board | Mineral board insulation | Stonewool facade board | Stonewool facade boards
Insulation | Board | Mineral board insulation | Stonewool ground board | Stonewool ground board
Insulation | Board | Mineral board insulation | Stonewool on plasterboard | Stonewool on plasterboard
Insulation | Board | Mineral board insulation | Stonewool roof board | Stonewool roof board
Insulation | Board | Plastic boards | EPS board | EPS board
Insulation | Board | Plastic boards | MEPS board | MEPS board
Insulation | Board | Plastic boards | Phenolic foam 120 | Phenolic foam 120
Insulation | Board | Plastic boards | Phenolic foam 160 | Phenolic foam 160
Insulation | Board | Plastic boards | Phenolic foam 60 | Phenolic foam 60
Insulation | Board | Plastic boards | Phenolic foam 80 | Phenolic foam 80
Insulation | Board | Plastic boards | Phenolic foam general | Phenolic foam general
Insulation | Board | Plastic boards | Phenolic insulation board | Phenolic thermal insulation
Insulation | Board | Plastic boards | PIR PUR board | PIR PUR insulation
Insulation | Board | Plastic boards | Rigid foam PE board | Rigid foam PE
Insulation | Board | Plastic boards | XPS board | XPS board
Insulation | General values insulation | Mineral wool general | Glasswool general | Fiberglass glasswool
Insulation | General values insulation | Mineral wool general | Mineral wool general | Mineral wool general
Insulation | General values insulation | Polystyrene general | Polystyrene general | PS general purpose
Insulation | Loose fill fibers | Biomass | Cellulose fiber loose | Loose fill cellulose fiber
Insulation | Loose fill fibers | Biomass | Cotton fabric | Cotton fabric
Insulation | Loose fill fibers | Biomass | Cotton padding | Padding cotton
Insulation | Loose fill fibers | Biomass | Hemp loose | Hemp loose
Insulation | Loose fill fibers | Biomass | Sawdust | Sawdust
Insulation | Loose fill fibers | Biomass | Sheep wool loose | Sheep wool loose
Insulation | Loose fill fibers | Mineral loose fibers | Glasswool attic floor blown | Glasswool blowing wool attic floor
Insulation | Loose fill fibers | Mineral loose fibers | Glasswool flooring blown | Glasswool blowing wool flooring
Insulation | Loose fill fibers | Mineral loose fibers | Glasswool wall blown | Glasswool blowing wool wall
Insulation | Loose fill fibers | Mineral loose fibers | Slag wool blown | Slagwool blowing wool flooring
Insulation | Loose fill fibers | Mineral loose fibers | Stonewool attic floor blown | Stonewool blowing wool attic floor
Insulation | Loose fill fibers | Mineral loose fibers | Stonewool flooring blown | Stonewool blowing wool flooring
Insulation | Loose fill fibers | Mineral loose fibers | Stonewool wall blown | Stonewool blowing wool wall
Insulation | Loose fill granulates | Mineral loose granulates | Aerogel granules | Aerogel granules
Insulation | Loose fill granulates | Mineral loose granulates | Glass granulate 1-2mm | Grain size 1-2mm
Insulation | Loose fill granulates | Mineral loose granulates | Glass granulate 2-4mm | Grain size 2-4mm
Insulation | Loose fill granulates | Mineral loose granulates | Glass granulate 4-8mm | Grain size 4-8mm
Insulation | Loose fill granulates | Mineral loose granulates | Glass granulate 8-16mm | Grain size 8-16mm
Insulation | Loose fill granulates | Mineral loose granulates | Glass granulate general | Expanded foamed glass
Insulation | Loose fill granulates | Mineral loose granulates | Perlite expanded | Perlite expanded
Insulation | Loose fill granulates | Mineral loose granulates | Vermiculite expanded | Vermiculite expanded
Insulation | Loose fill granulates | Plastic beads | EPS beads | EPS beads
Insulation | Loose fill granulates | Plastic beads | Recycled plastic beads | Recycled plastic beads
Insulation | Spray foam | Cementitious foam | Cementitious foam | Cementitious foam
Insulation | Spray foam | Mandolite foam | Mandolite | Mandolite
Insulation | Spray foam | Polyurethane foam | Closed cell two pound | Closed cell two pound
Insulation | Spray foam | Polyurethane foam | Open cell helf pound | Open cell helf pound
Paint sealants adhesives | Paint varnish | Paint | Paint general | Paint general
Paint sealants adhesives | Paint varnish | Paint | Solventborne | Paint solventborne
Paint sealants adhesives | Paint varnish | Paint | Waterborne | Paint waterborne
Paint sealants adhesives | Paint varnish | Varnish | Wood Varnish | Wood stain varnish
Paint sealants adhesives | Sealant and adhesives | Asphalt bitumen | Asphalt Bitumen | Asphalt Bitumen
Paint sealants adhesives | Sealant and adhesives | Asphalt bitumen | Road tar | Road tar
Paint sealants adhesives | Sealant and adhesives | Asphalt bitumen | Straight run | Asphalt bitumen straight run
Paint sealants adhesives | Sealant and adhesives | Resin | Epoxy resin | Epoxide Resin
Paint sealants adhesives | Sealant and adhesives | Resin | Melamine Resin | Melamine Resin
Paint sealants adhesives | Sealant and adhesives | Resin | Phelonic Resin | Phenol formaldehyde
Paint sealants adhesives | Sealant and adhesives | Resin | Silicone resin | Silicone based sealant adhesive
Paint sealants adhesives | Sealant and adhesives | Resin | Urea formaldehyde resin | Urea formaldehyde
Steel and metals | Metal products | Metal doors windows curtain | Curtain wall mullions RoT | Curtain wall mullions
Steel and metals | Metal products | Metal doors windows curtain | Carbon steel ext door no glazing | Door external no glazing carbon steel
Steel and metals | Metal products | Metal doors windows curtain | Stainless steel ext door no glazing | Door external no glazing stainless steel
Steel and metals | Metal products | Metal doors windows curtain | Carbon steel int door no glazing | Door internal carbon steel no glazing
Steel and metals | Metal products | Metal doors windows curtain | Window aluminum frame | Aluminum frame
Steel and metals | Metal products | Metal doors windows curtain | PVC window frame steel part | PVC frame steel part
Steel and metals | Metal products | Metal sheets | Aluminum sheet profiled 0.7mm | Aluminum sheet profiled 0.7mm
Steel and metals | Metal products | Metal sheets | Aluminum sheet profiled 1mm | Aluminum sheet profiled 1mm
Steel and metals | Metal products | Metal sheets | Aluminum sheet profiled general | Aluminum sheet profiled general
Steel and metals | Metal products | Metal sheets | Steel sheet flat 0.5mm | 0.5mm steel sheet
Steel and metals | Metal products | Metal sheets | Steel sheet flat 0.8mm | 0.8mm steel sheet
Steel and metals | Metal products | Metal sheets | Steel sheet profiled 0.5mm | Steel sheet profiled 0.5mm
Steel and metals | Metal products | Metal sheets | Steel sheet profiled 0.7mm | Steel sheet profiled 0.7mm
Steel and metals | Metals general | Aluminum | Aluminum general | Aluminum general
Steel and metals | Metals general | Copper | Copper general | Copper general
Steel and metals | Metals general | Iron | Iron general | Iron general
Steel and metals | Metals general | Lead | Lead general | Lead general
Steel and metals | Metals general | Nickel | Nickel general | Nickel general
Steel and metals | Metals general | Steel | Steel general | Steel mild
Steel and metals | Metals general | Tin | Tin general | Tin general
Steel and metals | Metals general | Zinc | Zinc general | Zinc general
Steel and metals | Steel framing and reinforcement | Reinforcement in concrete | Mesh | Steel reinforcement mesh
Steel and metals | Steel framing and reinforcement | Reinforcement in concrete | Rebar | Steel reinforcement rebar
Steel and metals | Steel framing and reinforcement | Steel sections | Angle | Steel member angle
Steel and metals | Steel framing and reinforcement | Steel sections | Bar | Steel member bar
Steel and metals | Steel framing and reinforcement | Steel sections | Channel | Steel member channel
Steel and metals | Steel framing and reinforcement | Steel sections | Column steel section | Steel member column
Steel and metals | Steel framing and reinforcement | Steel sections | Hollow section | Steel member hollow section
Steel and metals | Steel framing and reinforcement | Steel sections | Rail | Steel member rail
Steel and metals | Steel framing and reinforcement | Steel sections | Rectangle | Steel member rectangle
Steel and metals | Steel framing and reinforcement | Steel sections | Round | Steel member round
Steel and metals | Steel framing and reinforcement | Steel sections | Section | Steel member section
Steel and metals | Steel framing and reinforcement | Steel sections | Square | Steel member square
Steel and metals | Steel framing and reinforcement | Steel sections | U-beam | Steel member U-beam
Steel and metals | Steel framing and reinforcement | Steel studs RoT | Ceiling steel stud | Steel stud ceiling
Steel and metals | Steel framing and reinforcement | Steel studs RoT | External wall steel stud | Steel stud external wall
Steel and metals | Steel framing and reinforcement | Steel studs RoT | Lightwall 100mm steel stud | Steel stud lightwall 100mm
Steel and metals | Steel framing and reinforcement | Steel studs RoT | Lightwall 80mm steel stud | Steel stud lightwall 80mm
Steel and metals | Steel framing and reinforcement | Steel truss RoT | Roof steel truss | Steel truss
Timber and engineered timber | Engineered timber | Engineered timber products | Glulam | Glulam
Timber and engineered timber | Engineered timber | Engineered timber products | I-beam joist | Wood I-Beam joist
Timber and engineered timber | Engineered timber | Engineered timber products | Laminated strand lumber | Laminated strand
Timber and engineered timber | Engineered timber | Engineered timber products | Laminated veneer lumber | Laminated veneer
Timber and engineered timber | Engineered timber | Engineered timber products | Wood plastic composite | Wood plastic composite
Timber and engineered timber | Sawnwood species | Hardwood | Ash | Hardwood ash
Timber and engineered timber | Sawnwood species | Hardwood | Balsa | Hardwood balsa
Timber and engineered timber | Sawnwood species | Hardwood | Bamboo | Hardwood bamboo
Timber and engineered timber | Sawnwood species | Hardwood | Birch | Hardwood birch
Timber and engineered timber | Sawnwood species | Hardwood | Cherry | Hardwood cherry
Timber and engineered timber | Sawnwood species | Hardwood | Hardwood average | Hardwood
Timber and engineered timber | Sawnwood species | Hardwood | Hickory | Hardwood hickory
Timber and engineered timber | Sawnwood species | Hardwood | Mahogany | Hardwood mahogany
Timber and engineered timber | Sawnwood species | Hardwood | Maple | Hardwood maple
Timber and engineered timber | Sawnwood species | Hardwood | Oak | Hardwood oak
Timber and engineered timber | Sawnwood species | Hardwood | Rosewood | Hardwood rosewood
Timber and engineered timber | Sawnwood species | Hardwood | Walnut | Hardwood walnut
Timber and engineered timber | Sawnwood species | Softwood | Aspen | Softwood aspen
Timber and engineered timber | Sawnwood species | Softwood | Cedar | Softwood cedar
Timber and engineered timber | Sawnwood species | Softwood | Fir | Softwood fir
Timber and engineered timber | Sawnwood species | Softwood | Hemlock | Softwood hemlock
Timber and engineered timber | Sawnwood species | Softwood | Larch | Softwood larch
Timber and engineered timber | Sawnwood species | Softwood | Pine | Softwood pine
Timber and engineered timber | Sawnwood species | Softwood | Redwood | Softwood redwood
Timber and engineered timber | Sawnwood species | Softwood | Softwood average | Softwood general
Timber and engineered timber | Sawnwood species | Softwood | Spruce | Softwood spruce
Timber and engineered timber | Timber general | Timber average value | Timber average | Timber average
Timber and engineered timber | Timber strength classes | C class | C14 | Timber C14
Timber and engineered timber | Timber strength classes | C class | C16 | Timber C16
Timber and engineered timber | Timber strength classes | C class | C18 | Timber C18
Timber and engineered timber | Timber strength classes | C class | C20 | Timber C20
Timber and engineered timber | Timber strength classes | C class | C22 | Timber C22
Timber and engineered timber | Timber strength classes | C class | C24 | Timber C24
Timber and engineered timber | Timber strength classes | C class | C27 | Timber C27
Timber and engineered timber | Timber strength classes | C class | C30 | Timber C30
Timber and engineered timber | Timber strength classes | C class | C35 | Timber C35
Timber and engineered timber | Timber strength classes | C class | C40 | Timber C40
Timber and engineered timber | Timber strength classes | C class | C45 | Timber C45
Timber and engineered timber | Timber strength classes | C class | C50 | Timber C50
Timber and engineered timber | Timber strength classes | D class | D18 | Timber D18
Timber and engineered timber | Timber strength classes | D class | D24 | Timber D24
Timber and engineered timber | Timber strength classes | D class | D27 | Timber D27
Timber and engineered timber | Timber strength classes | D class | D30 | Timber D30
Timber and engineered timber | Timber strength classes | D class | D35 | Timber D35
Timber and engineered timber | Timber strength classes | D class | D40 | Timber D40
Timber and engineered timber | Timber strength classes | D class | D45 | Timber D45
Timber and engineered timber | Timber strength classes | D class | D50 | Timber D50
Timber and engineered timber | Timber strength classes | D class | D55 | Timber D55
Timber and engineered timber | Timber strength classes | D class | D60 | Timber D60
Timber and engineered timber | Timber strength classes | D class | D65 | Timber D65
Timber and engineered timber | Timber strength classes | D class | D70 | Timber D70
Timber and engineered timber | Timber strength classes | D class | D75 | Timber D75
Timber and engineered timber | Timber strength classes | D class | D80 | Timber D80
Timber and engineered timber | Timber strength classes | T class | T14.5 | Timber T14.5
Timber and engineered timber | Timber strength classes | T class | T10 | Timber T10
Timber and engineered timber | Timber strength classes | T class | T11 | Timber T11
Timber and engineered timber | Timber strength classes | T class | T12 | Timber T12
Timber and engineered timber | Timber strength classes | T class | T13 | Timber T13
Timber and engineered timber | Timber strength classes | T class | T14 | Timber T14
Timber and engineered timber | Timber strength classes | T class | T15 | Timber T15
Timber and engineered timber | Timber strength classes | T class | T16 | Timber T16
Timber and engineered timber | Timber strength classes | T class | T18 | Timber T18
Timber and engineered timber | Timber strength classes | T class | T21 | Timber T21
Timber and engineered timber | Timber strength classes | T class | T22 | Timber T22
Timber and engineered timber | Timber strength classes | T class | T24 | Timber T24
Timber and engineered timber | Timber strength classes | T class | T26 | Timber T26
Timber and engineered timber | Timber strength classes | T class | T27 | Timber T27
Timber and engineered timber | Timber strength classes | T class | T28 | Timber T28
Timber and engineered timber | Timber strength classes | T class | T30 | Timber T30
Timber and engineered timber | Timber strength classes | T class | T8 | Timber T8
Timber and engineered timber | Timber strength classes | T class | T9 | Timber T9
Timber and engineered timber | Timber strength classes | TR | TR26 | Timber TR26
Timber and engineered timber | Wood product | Insulations | Sawdust
Timber and engineered timber | Wood product | Insulations | Wool
Timber and engineered timber | Wood product | Insulations | Jute felt
Timber and engineered timber | Wood product | Insulations | Woodfiber bats
Timber and engineered timber | Wood product | Insulations | Woodfiber board
Timber and engineered timber | Wood product | Insulations | Cork batt
Timber and engineered timber | Wood product | Boards | Chipboard
Timber and engineered timber | Wood product | Boards | Cork board
Timber and engineered timber | Wood product | Boards | Fiberboard
Timber and engineered timber | Wood product | Boards | Hardboard HDF
Timber and engineered timber | Wood product | Boards | Hardwood lining
Timber and engineered timber | Wood product | Boards | Laminate
Timber and engineered timber | Wood product | Boards | MDF
Timber and engineered timber | Wood product | Boards | OSB
Timber and engineered timber | Wood product | Boards | Paperboard
Timber and engineered timber | Wood product | Boards | Particle board
Timber and engineered timber | Wood product | Boards | Plywood
Timber and engineered timber | Wood product | Boards | Wood plastic composite board
Timber and engineered timber | Wood product | Boards | Parquet
Timber and engineered timber | Wood product | Doors | Wood door ext
Timber and engineered timber | Wood product | Doors | Wood door int
Timber and engineered timber | Wood product | Doors | Softwood lining
Weatherproofing and plastics | Flat roof membranes | Bituminous roof membrane | Bottom layer | Bituminous membrane bottom layer
Weatherproofing and plastics | Flat roof membranes | Bituminous roof membrane | Single layer | Bituminous membrane single layer
Weatherproofing and plastics | Flat roof membranes | Bituminous roof membrane | Top layer | Bituminous membrane top layer
Weatherproofing and plastics | Flat roof membranes | Synthetic roof membrane | EPDM rubber roofing membrane | EPDM rubber membrane
Weatherproofing and plastics | Flat roof membranes | Synthetic roof membrane | PVC roofing membrane | PVC
Weatherproofing and plastics | Flat roof membranes | Synthetic roof membrane | TPO roofing membrane | TPO roofing membrane
Weatherproofing and plastics | Plastic general | Per plastic type | ABS | Plastic ABS
Weatherproofing and plastics | Plastic general | Per plastic type | General PE | PE general
Weatherproofing and plastics | Plastic general | Per plastic type | Plastic general | Plastic general
Weatherproofing and plastics | Plastic general | Per plastic type | PVC | PVC general
Weatherproofing and plastics | Plastic general | Plastic film | Film HDPE | HDPE film
Weatherproofing and plastics | Plastic general | Plastic film | Film LDPE | LDPE film
Weatherproofing and plastics | Plastic general | Plastic film | Orientated film PP | Orientated film PP
Weatherproofing and plastics | Plastic general | Plastic film | UPVC film | UPVC film
Weatherproofing and plastics | Roof underlays | Synthetic underlay | Synthetic roof underlay | Synthetic roof underlay
Weatherproofing and plastics | Roof underlays | Tar saturated felt | Tar saturated felt underlay no15 | Tar saturated felt underlay no15
Weatherproofing and plastics | Roof underlays | Tar saturated felt | Tar saturated felt underlay no30 | Tar saturated felt underlay no30
Weatherproofing and plastics | Weatherproofing membranes | Breather membrane | Breather filter fleece PP 1mm | Filter fleece PP
Weatherproofing and plastics | Weatherproofing membranes | Breather membrane | Breather HDPE HDPP 0.45mm | Breather membrane HDPE HDPP 0.45mm
Weatherproofing and plastics | Weatherproofing membranes | Damp proofing | Damp proof course PE 0.46mm | Damp proof course PE
Weatherproofing and plastics | Weatherproofing membranes | Damp proofing | Damp proof membrane LDPE 0.3mm | Damp proof membrane LDPE
Weatherproofing and plastics | Weatherproofing membranes | Vapour control layer | Vapour control layer PE 0.125mm | Vapour control layer PE
Windows and doors | Door external | Glazing door | Double glazing | Glass glazing double
Windows and doors | Door external | Glazing door | Glass general value | Glass general
Windows and doors | Door external | Glazing door | Single glazing | Glass glazing single
Windows and doors | Door external | Glazing door | Triple glazing | Glass glazing triple
Windows and doors | Door external | No glazing | Carbon steel ext door no glazing | Door external no glazing carbon steel
Windows and doors | Door external | No glazing | Stainless steel ext door no glazing | Door external no glazing stainless steel
Windows and doors | Door external | No glazing | Wood door ext | Door external wood no glazing
Windows and doors | Door internal | Carbon steel door | Carbon steel int door no glazing | Door internal carbon steel no glazing
Windows and doors | Door internal | Wood door | Wood door int | Door internal wood no glazing
Windows and doors | Window | Aluminum frame | Window aluminum frame | Aluminum frame
Windows and doors | Window | Glazing | Double glazing | Glass glazing double
Windows and doors | Window | Glazing | Glass general value | Glass general
Windows and doors | Window | Glazing | Single glazing | Glass glazing single
Windows and doors | Window | Glazing | Triple glazing | Glass glazing triple
Windows and doors | Window | PVC frame | PVC window frame PVC part | PVC frame PVC part
Windows and doors | Window | PVC frame | PVC window frame steel part | PVC frame steel part
Windows and doors | Window | Timber frame | Timber frame | Timber frame

## Rules of thumb
Click on the "+" above to display all assumptions and data used in the rules of thumbs.
Concrete building element (Ref. 49-52)
Rules of thumb |  | Concrete building element_L1 | Concrete building element_L2 | Value (kg/m3.RC) | CV (%) | Comments
Rules of thumb are used when information is missing in building plans and are the base of the mini-tools below. |  | Beams_and_footings | Capping beams | 135 | 25% | *Assumed as the maximum stdev of similar elements in this table.
The purpose of these mini-tools is to help the user filling in the Sheet "Bill of Material". |  | Beams_and_footings | Footings | 85 | 25%
Close attention should be paid to the unit in which results are expressed in each mini-tools, so that the relevant |  | Beams_and_footings | General beams | 300 | 23.6%
calculation method is selected in the "Bill of Material". |  | Beams_and_footings | Ground beams | 255 | 22.6%
|  | Beams_and_footings | Pad footings | 80 | 17.7%
Mass of steel reinforcement per cubic meter of reinforced concrete |  | Beams_and_footings | Tie beams | 150 | 18.9%
Select the type of concrete element to which the reinforcement belongs. |  | Columns_and_piles | Column - general | 302 | 54.7%
Concrete element: | Columns_and_piles | Columns_and_piles | Column - heavy | 400 | 54.7% | *Assumed as the maximum stdev of similar elements in this table.
Specify further: | Column - general | Columns_and_piles | Column - light | 100 | 54.7% | *Assumed as the maximum stdev of similar elements in this table.
Value (kg.steel/m3.RC) | 302 | Columns_and_piles | Column - medium | 350 | 54.7% | *Assumed as the maximum stdev of similar elements in this table.
|  | Columns_and_piles | Pile Caps | 123 | 17.8%
Linear density of steel sections |  | Other_RC_element | Bases | 110 | 25.7%
The linear density of typical steel sections can be found in the link below. (Last accessed: 20th Sept 2023) |  | Other_RC_element | Stairs | 137 | 18.9%
Interactive 'Blue Book' |  | Slabs | General slab | 103 | 16.9%
Triple-S Steel - Metals reference guide |  | Slabs | Mat/raft | 115 | 36.3% | *Assumed as the maximum stdev of similar elements in this table.
|  | Slabs | One-way slab | 100 | 35.4%
Mass of materials per square meter of window |  | Slabs | Plate/flat slabs | 115 | 24.6%
Use the relevant calculator below, depending on the window frame under study |  | Slabs | Ribbed floor/waffle slabs | 100 | 28.3%
Aluminum frame |  | Slabs | Transfer slabs | 150 | 0%
Glazing configuration | Double | Slabs | Two-way slab | 94 | 36.3%
aluminum (kg/m2.window) | 14 | Walls | Retaining Wall | 115 | 18%
glass (kg/m2.window) | 17.8 | Walls | Wall | 71 | 32.5%
PVC frame |  | Windows
Glazing configuration | Double | Window frame | Material | kg.mat/m2.window | CV (%) | Reference
PVC (kg/m2.window) | 9.1 | Wood | wood | 9.9 | 25.6% | Ref. 73,74,78-84
steel (kg/m2.window) | 6.1 | (per glass layer) | glass | 8 | 6.8% | Ref. 73,74,78-84
glass (kg/m2.window) | 16 | Aluminum | aluminum | 14 | 5.7% | Ref. 73,74,78-84
|  | (per glass layer) | glass | 8.9 | 12% | Ref. 73,74,78-84
Timber frame |  | PVC | PVC | 9.1 | 2.2% | Ref. 73,74,78-84
Glazing configuration | Single |  | Steel | 6.1 | 7.1% | Ref. 73,74,78-84
Timber (kg/m2.window) | 9.9 | (per glass layer) | glass | 8 | 9.5% | Ref. 73,74,78-84
glass (kg/m2.window) | 8
Mortar
See also Parkglass' glass weight calculator here |  | • Volumic ratio of mortar in masonry work (Ref. 72)
|  | Type of masonry | Volume ratio of mortar | Volume ratio of block/brick
Volume distribution in masonry |  | Block | 7% | 93%
Specify the type of masonry (block or brick) below, and enter the total volume of masonry. |  | Brick | 17% | 83%
Type
Volume of masonry (m3) |  | • Plaster Stud wall (Ref. 72)
Volume Mortar (m3) |  | Formula used: Linear_length_studs=((Wall_length)/CC+1)*Wall_Height+2*Wall_length
Volume (m3)
• Mortar class II: composition and weight ratio (Ref. 72)
Studs in walls and ceilings |  | Sand | 78%
Total length of studs in plaster walls |  | Cement | 22%
Enter length and height of plaster wall below.
Note: c-c is the distance between studs center-to-center, typically around 0.4m.
Wall length (m) |  | • Concrete mixed on site (Ref. 72)
Wall height (m) |  |  | kg/m3.concrete | Weight ratio
c-c (m) |  | Cement | 320 | 14%
Linear meters of studs (m) |  | Sharp sand | 600 | 26%
|  | Aggregate | 1200 | 52%
Studs in ceiling, external, and light walls (kg/m2) |  | Water | 176 | 8%
Material | Steel studs
System | Ceiling | • Studs in walls and ceilings
kg/m2.system | 8.39 | Material | System | For Vlookup | kg/m2
|  | Wood studs | External wall | Wood studs_External wall | 10.25 | Refs. 33, 53
Calculation of roof area |  | Wood studs | Lightwall 100mm | Wood studs_Lightwall 100mm | 6.37 | Refs. 33, 53
Areas of hip, gable, and shed roofs can be calculated using the link below (last accessed: 20th Sept 2023) |  | Steel studs | Ceiling | Steel studs_Ceiling | 8.39 | Ref. 158
Roof area calculator |  | Steel studs | External wall | Steel studs_External wall | 8.3 | Ref. 158
|  | Steel studs | Lightwall 100mm | Steel studs_Lightwall 100mm | 1.44 | Ref. 158
Engineered wood products - self weight |  | Steel studs | Lightwall 80mm | Steel studs_Lightwall 80mm | 1.73 | Ref. 158
Linear density of common engineered wood products can be found in the link below (last accessed: 01 March 2024).
Please note the units are in pounds per feet, and need to be converted to the International System of Units.
Weyerhaeuser engineered lumber

## Result summary
SUMMARY of RESULTS
• Material intensities (in kg or m3 per dimensional unit)
| Whole building |  | Structure |  | Skin |  | Space
| kg.material | m3.material | kg.material | m3.material | kg.material | m3.material | kg.material | m3.material
per m2.GEFA | 0 | 0 | 0 | 0 | 0 | 0 | 0 | 0
per m2.NFA | 0 | 0 | 0 | 0 | 0 | 0 | 0 | 0
per m3.GV_aboveground | 0 | 0 | 0 | 0 | 0 | 0 | 0 | 0
• Weight (tons) and volume (m3) of materials across layers
Weight | Whole building |  |  | Structure |  |  | Skin |  |  | Space |  |  | Volume | Whole building |  |  | Structure |  |  | Skin |  |  | Space
(tons) | Total | Super | Sub | Total | Super | Sub | Total | Super | Sub | Total | Super | Sub | (m3) | Total | Super | Sub | Total | Super | Sub | Total | Super | Sub | Total | Super | Sub
Aggregates, sand, stones | 0 | 0 | 0 | 0 | 0 | 0 | 0 | 0 | 0 | 0 | 0 | 0 | Aggregates, sand, stones | 0 | 0 | 0 | 0 | 0 | 0 | 0 | 0 | 0 | 0 | 0 | 0
Bio-based | 0 | 0 | 0 | 0 | 0 | 0 | 0 | 0 | 0 | 0 | 0 | 0 | Bio-based | 0 | 0 | 0 | 0 | 0 | 0 | 0 | 0 | 0 | 0 | 0 | 0
Bricks and ceramics | 0 | 0 | 0 | 0 | 0 | 0 | 0 | 0 | 0 | 0 | 0 | 0 | Bricks and ceramics | 0 | 0 | 0 | 0 | 0 | 0 | 0 | 0 | 0 | 0 | 0 | 0
Concrete and cementitious | 0 | 0 | 0 | 0 | 0 | 0 | 0 | 0 | 0 | 0 | 0 | 0 | Concrete and cementitious | 0 | 0 | 0 | 0 | 0 | 0 | 0 | 0 | 0 | 0 | 0 | 0
Glass-based | 0 | 0 | 0 | 0 | 0 | 0 | 0 | 0 | 0 | 0 | 0 | 0 | Glass-based | 0 | 0 | 0 | 0 | 0 | 0 | 0 | 0 | 0 | 0 | 0 | 0
Gypsum-based | 0 | 0 | 0 | 0 | 0 | 0 | 0 | 0 | 0 | 0 | 0 | 0 | Gypsum-based | 0 | 0 | 0 | 0 | 0 | 0 | 0 | 0 | 0 | 0 | 0 | 0
Insulation wools | 0 | 0 | 0 | 0 | 0 | 0 | 0 | 0 | 0 | 0 | 0 | 0 | Insulation wools | 0 | 0 | 0 | 0 | 0 | 0 | 0 | 0 | 0 | 0 | 0 | 0
Metal - others | 0 | 0 | 0 | 0 | 0 | 0 | 0 | 0 | 0 | 0 | 0 | 0 | Metal - others | 0 | 0 | 0 | 0 | 0 | 0 | 0 | 0 | 0 | 0 | 0 | 0
Metal - steel | 0 | 0 | 0 | 0 | 0 | 0 | 0 | 0 | 0 | 0 | 0 | 0 | Metal - steel | 0 | 0 | 0 | 0 | 0 | 0 | 0 | 0 | 0 | 0 | 0 | 0
Plastics | 0 | 0 | 0 | 0 | 0 | 0 | 0 | 0 | 0 | 0 | 0 | 0 | Plastics | 0 | 0 | 0 | 0 | 0 | 0 | 0 | 0 | 0 | 0 | 0 | 0
Others n.e.c | 0 | 0 | 0 | 0 | 0 | 0 | 0 | 0 | 0 | 0 | 0 | 0 | Others n.e.c | 0 | 0 | 0 | 0 | 0 | 0 | 0 | 0 | 0 | 0 | 0 | 0
--- TOTAL --- | 0 | 0 | 0 | 0 | 0 | 0 | 0 | 0 | 0 | 0 | 0 | 0 | --- TOTAL --- | 0 | 0 | 0 | 0 | 0 | 0 | 0 | 0 | 0 | 0 | 0 | 0

## Result_industry
Layer | Element | Layer_element | Vertical_delineation | GFA_building_m2 | NFA_building_m2 | Volume_aboveground_m3 | Unit | Binding agents and mortars | Building blocks and aggregates | Ceiling and wall systems | Ceramic goods | Chemico-technical goods | Doors | Exterior cladding timber | Flooring articles | Insulating materials | Paint goods | Reinforcement, steel and metal goods | Roof and wall cladding | Sheet materials | Stress-graded timber | Timber goods | Wallpapers | Weatherproofing systems, tape and sealing strip | Windows and glass goods | Wood components | n.e.c.
Structure | Beams | Structure_Beams | Super | 1505 | 1466 | 10 | kg | 0
Structure | Columns | Structure_Columns | Super | 1505 | 1466 | 10 | kg
Structure | Ceiling | Structure_Ceiling | Super | 1505 | 1466 | 10 | kg
Structure | External walls | Structure_External walls | Super | 1505 | 1466 | 10 | kg
Structure | Internal walls | Structure_Internal walls | Super | 1505 | 1466 | 10 | kg
Structure | Roof | Structure_Roof | Super | 1505 | 1466 | 10 | kg
Structure | Stairs and ramps | Structure_Stairs and ramps | Super | 1505 | 1466 | 10 | kg
Structure | Upper floors | Structure_Upper floors | Super | 1505 | 1466 | 10 | kg
Structure | Windows and external doors | Structure_Windows and external doors | Super | 1505 | 1466 | 10 | kg
Structure | Foundations | Structure_Foundations | Sub | 1505 | 1466 | 10 | kg
Structure | Basement and retaining walls | Structure_Basement and retaining walls | Sub | 1505 | 1466 | 10 | kg
Structure | Lowest floor | Structure_Lowest floor | Sub | 1505 | 1466 | 10 | kg
Structure | Total_elements | Structure_Total_elements | n.a. | 1505 | 1466 | 10 | kg | 0
Space | Beams | Space_Beams | Super | 1505 | 1466 | 10 | kg | 0
Space | Columns | Space_Columns | Super | 1505 | 1466 | 10 | kg
Space | Ceiling | Space_Ceiling | Super | 1505 | 1466 | 10 | kg
Space | External walls | Space_External walls | Super | 1505 | 1466 | 10 | kg
Space | Internal walls | Space_Internal walls | Super | 1505 | 1466 | 10 | kg
Space | Roof | Space_Roof | Super | 1505 | 1466 | 10 | kg
Space | Stairs and ramps | Space_Stairs and ramps | Super | 1505 | 1466 | 10 | kg
Space | Upper floors | Space_Upper floors | Super | 1505 | 1466 | 10 | kg
Space | Windows and external doors | Space_Windows and external doors | Super | 1505 | 1466 | 10 | kg
Space | Foundations | Space_Foundations | Sub | 1505 | 1466 | 10 | kg
Space | Basement and retaining walls | Space_Basement and retaining walls | Sub | 1505 | 1466 | 10 | kg
Space | Lowest floor | Space_Lowest floor | Sub | 1505 | 1466 | 10 | kg
Space | Total_elements | Space_Total_elements | n.a. | 1505 | 1466 | 10 | kg | 0
Skin | Beams | Skin_Beams | Super | 1505 | 1466 | 10 | kg | 0
Skin | Columns | Skin_Columns | Super | 1505 | 1466 | 10 | kg
Skin | Ceiling | Skin_Ceiling | Super | 1505 | 1466 | 10 | kg
Skin | External walls | Skin_External walls | Super | 1505 | 1466 | 10 | kg
Skin | Internal walls | Skin_Internal walls | Super | 1505 | 1466 | 10 | kg
Skin | Roof | Skin_Roof | Super | 1505 | 1466 | 10 | kg
Skin | Stairs and ramps | Skin_Stairs and ramps | Super | 1505 | 1466 | 10 | kg
Skin | Upper floors | Skin_Upper floors | Super | 1505 | 1466 | 10 | kg
Skin | Windows and external doors | Skin_Windows and external doors | Super | 1505 | 1466 | 10 | kg
Skin | Foundations | Skin_Foundations | Sub | 1505 | 1466 | 10 | kg
Skin | Basement and retaining walls | Skin_Basement and retaining walls | Sub | 1505 | 1466 | 10 | kg
Skin | Lowest floor | Skin_Lowest floor | Sub | 1505 | 1466 | 10 | kg
Skin | Total_elements | Skin_Total_elements | n.a. | 1505 | 1466 | 10 | kg | 0
Total_layers | Beams | Total_layers_Beams | Super | 1505 | 1466 | 10 | kg | 0
Total_layers | Columns | Total_layers_Columns | Super | 1505 | 1466 | 10 | kg
Total_layers | Ceiling | Total_layers_Ceiling | Super | 1505 | 1466 | 10 | kg
Total_layers | External walls | Total_layers_External walls | Super | 1505 | 1466 | 10 | kg
Total_layers | Internal walls | Total_layers_Internal walls | Super | 1505 | 1466 | 10 | kg
Total_layers | Roof | Total_layers_Roof | Super | 1505 | 1466 | 10 | kg
Total_layers | Stairs and ramps | Total_layers_Stairs and ramps | Super | 1505 | 1466 | 10 | kg
Total_layers | Upper floors | Total_layers_Upper floors | Super | 1505 | 1466 | 10 | kg
Total_layers | Windows and external doors | Total_layers_Windows and external doors | Super | 1505 | 1466 | 10 | kg
Total_layers | Foundations | Total_layers_Foundations | Sub | 1505 | 1466 | 10 | kg
Total_layers | Basement and retaining walls | Total_layers_Basement and retaining walls | Sub | 1505 | 1466 | 10 | kg
Total_layers | Lowest floor | Total_layers_Lowest floor | Sub | 1505 | 1466 | 10 | kg
Total_layers | Total_elements | Total_layers_Total_elements | n.a. | 1505 | 1466 | 10 | kg | 0
Structure | Beams | Structure_Beams | Super | 1505 | 1466 | 10 | m3 | 0
Structure | Columns | Structure_Columns | Super | 1505 | 1466 | 10 | m3
Structure | Ceiling | Structure_Ceiling | Super | 1505 | 1466 | 10 | m3
Structure | External walls | Structure_External walls | Super | 1505 | 1466 | 10 | m3
Structure | Internal walls | Structure_Internal walls | Super | 1505 | 1466 | 10 | m3
Structure | Roof | Structure_Roof | Super | 1505 | 1466 | 10 | m3
Structure | Stairs and ramps | Structure_Stairs and ramps | Super | 1505 | 1466 | 10 | m3
Structure | Upper floors | Structure_Upper floors | Super | 1505 | 1466 | 10 | m3
Structure | Windows and external doors | Structure_Windows and external doors | Super | 1505 | 1466 | 10 | m3
Structure | Foundations | Structure_Foundations | Sub | 1505 | 1466 | 10 | m3
Structure | Basement and retaining walls | Structure_Basement and retaining walls | Sub | 1505 | 1466 | 10 | m3
Structure | Lowest floor | Structure_Lowest floor | Sub | 1505 | 1466 | 10 | m3
Structure | Total_elements | Structure_Total_elements | n.a. | 1505 | 1466 | 10 | m3 | 0
Space | Beams | Space_Beams | Super | 1505 | 1466 | 10 | m3 | 0
Space | Columns | Space_Columns | Super | 1505 | 1466 | 10 | m3
Space | Ceiling | Space_Ceiling | Super | 1505 | 1466 | 10 | m3
Space | External walls | Space_External walls | Super | 1505 | 1466 | 10 | m3
Space | Internal walls | Space_Internal walls | Super | 1505 | 1466 | 10 | m3
Space | Roof | Space_Roof | Super | 1505 | 1466 | 10 | m3
Space | Stairs and ramps | Space_Stairs and ramps | Super | 1505 | 1466 | 10 | m3
Space | Upper floors | Space_Upper floors | Super | 1505 | 1466 | 10 | m3
Space | Windows and external doors | Space_Windows and external doors | Super | 1505 | 1466 | 10 | m3
Space | Foundations | Space_Foundations | Sub | 1505 | 1466 | 10 | m3
Space | Basement and retaining walls | Space_Basement and retaining walls | Sub | 1505 | 1466 | 10 | m3
Space | Lowest floor | Space_Lowest floor | Sub | 1505 | 1466 | 10 | m3
Space | Total_elements | Space_Total_elements | n.a. | 1505 | 1466 | 10 | m3 | 0
Skin | Beams | Skin_Beams | Super | 1505 | 1466 | 10 | m3 | 0
Skin | Columns | Skin_Columns | Super | 1505 | 1466 | 10 | m3
Skin | Ceiling | Skin_Ceiling | Super | 1505 | 1466 | 10 | m3
Skin | External walls | Skin_External walls | Super | 1505 | 1466 | 10 | m3
Skin | Internal walls | Skin_Internal walls | Super | 1505 | 1466 | 10 | m3
Skin | Roof | Skin_Roof | Super | 1505 | 1466 | 10 | m3
Skin | Stairs and ramps | Skin_Stairs and ramps | Super | 1505 | 1466 | 10 | m3
Skin | Upper floors | Skin_Upper floors | Super | 1505 | 1466 | 10 | m3
Skin | Windows and external doors | Skin_Windows and external doors | Super | 1505 | 1466 | 10 | m3
Skin | Foundations | Skin_Foundations | Sub | 1505 | 1466 | 10 | m3
Skin | Basement and retaining walls | Skin_Basement and retaining walls | Sub | 1505 | 1466 | 10 | m3
Skin | Lowest floor | Skin_Lowest floor | Sub | 1505 | 1466 | 10 | m3
Skin | Total_elements | Skin_Total_elements | n.a. | 1505 | 1466 | 10 | m3 | 0
Total_layers | Beams | Total_layers_Beams | Super | 1505 | 1466 | 10 | m3 | 0
Total_layers | Columns | Total_layers_Columns | Super | 1505 | 1466 | 10 | m3
Total_layers | Ceiling | Total_layers_Ceiling | Super | 1505 | 1466 | 10 | m3
Total_layers | External walls | Total_layers_External walls | Super | 1505 | 1466 | 10 | m3
Total_layers | Internal walls | Total_layers_Internal walls | Super | 1505 | 1466 | 10 | m3
Total_layers | Roof | Total_layers_Roof | Super | 1505 | 1466 | 10 | m3
Total_layers | Stairs and ramps | Total_layers_Stairs and ramps | Super | 1505 | 1466 | 10 | m3
Total_layers | Upper floors | Total_layers_Upper floors | Super | 1505 | 1466 | 10 | m3
Total_layers | Windows and external doors | Total_layers_Windows and external doors | Super | 1505 | 1466 | 10 | m3
Total_layers | Foundations | Total_layers_Foundations | Sub | 1505 | 1466 | 10 | m3
Total_layers | Basement and retaining walls | Total_layers_Basement and retaining walls | Sub | 1505 | 1466 | 10 | m3
Total_layers | Lowest floor | Total_layers_Lowest floor | Sub | 1505 | 1466 | 10 | m3
Total_layers | Total_elements | Total_layers_Total_elements | n.a. | 1505 | 1466 | 10 | m3 | 0

## Result_ew_MFA
Layer | Element | Layer_element | Vertical_delineation | GFA_building_m2 | NFA_building_m2 | Volume_aboveground | Unit | MF.1.1.9 | MF.1.2.1 | MF.1.3.1 | MF.1.3.9 | MF.1.5.4 | MF.1.compound | MF.2.Al | MF.2.Cu | MF.2.Fe | MF.2.Ni | MF.2.Sn | MF.2.x | MF.2.Zn | MF.3.1 | MF.3.2.2 | MF.3.2.3 | MF.3.6 | MF.3.7 | MF.3.7.1 | MF.3.8 | MF.3.9 | MF.3.B | MF.3.compound | MF.4.compound | MF.5
Structure | Beams | Structure_Beams | Super | 1505 | 1466 | 10 | kg | 0
Structure | Columns | Structure_Columns | Super | 1505 | 1466 | 10 | kg
Structure | Ceiling | Structure_Ceiling | Super | 1505 | 1466 | 10 | kg
Structure | External walls | Structure_External walls | Super | 1505 | 1466 | 10 | kg
Structure | Internal walls | Structure_Internal walls | Super | 1505 | 1466 | 10 | kg
Structure | Roof | Structure_Roof | Super | 1505 | 1466 | 10 | kg
Structure | Stairs and ramps | Structure_Stairs and ramps | Super | 1505 | 1466 | 10 | kg
Structure | Upper floors | Structure_Upper floors | Super | 1505 | 1466 | 10 | kg
Structure | Windows and external doors | Structure_Windows and external doors | Super | 1505 | 1466 | 10 | kg
Structure | Foundations | Structure_Foundations | Sub | 1505 | 1466 | 10 | kg
Structure | Basement and retaining walls | Structure_Basement and retaining walls | Sub | 1505 | 1466 | 10 | kg
Structure | Lowest floor | Structure_Lowest floor | Sub | 1505 | 1466 | 10 | kg
Structure | Total_elements | Structure_Total_elements | n.a. | 1505 | 1466 | 10 | kg | 0
Space | Beams | Space_Beams | Super | 1505 | 1466 | 10 | kg | 0
Space | Columns | Space_Columns | Super | 1505 | 1466 | 10 | kg
Space | Ceiling | Space_Ceiling | Super | 1505 | 1466 | 10 | kg
Space | External walls | Space_External walls | Super | 1505 | 1466 | 10 | kg
Space | Internal walls | Space_Internal walls | Super | 1505 | 1466 | 10 | kg
Space | Roof | Space_Roof | Super | 1505 | 1466 | 10 | kg
Space | Stairs and ramps | Space_Stairs and ramps | Super | 1505 | 1466 | 10 | kg
Space | Upper floors | Space_Upper floors | Super | 1505 | 1466 | 10 | kg
Space | Windows and external doors | Space_Windows and external doors | Super | 1505 | 1466 | 10 | kg
Space | Foundations | Space_Foundations | Sub | 1505 | 1466 | 10 | kg
Space | Basement and retaining walls | Space_Basement and retaining walls | Sub | 1505 | 1466 | 10 | kg
Space | Lowest floor | Space_Lowest floor | Sub | 1505 | 1466 | 10 | kg
Space | Total_elements | Space_Total_elements | n.a. | 1505 | 1466 | 10 | kg | 0
Skin | Beams | Skin_Beams | Super | 1505 | 1466 | 10 | kg | 0
Skin | Columns | Skin_Columns | Super | 1505 | 1466 | 10 | kg
Skin | Ceiling | Skin_Ceiling | Super | 1505 | 1466 | 10 | kg
Skin | External walls | Skin_External walls | Super | 1505 | 1466 | 10 | kg
Skin | Internal walls | Skin_Internal walls | Super | 1505 | 1466 | 10 | kg
Skin | Roof | Skin_Roof | Super | 1505 | 1466 | 10 | kg
Skin | Stairs and ramps | Skin_Stairs and ramps | Super | 1505 | 1466 | 10 | kg
Skin | Upper floors | Skin_Upper floors | Super | 1505 | 1466 | 10 | kg
Skin | Windows and external doors | Skin_Windows and external doors | Super | 1505 | 1466 | 10 | kg
Skin | Foundations | Skin_Foundations | Sub | 1505 | 1466 | 10 | kg
Skin | Basement and retaining walls | Skin_Basement and retaining walls | Sub | 1505 | 1466 | 10 | kg
Skin | Lowest floor | Skin_Lowest floor | Sub | 1505 | 1466 | 10 | kg
Skin | Total_elements | Skin_Total_elements | n.a. | 1505 | 1466 | 10 | kg | 0
Total_layers | Beams | Total_layers_Beams | Super | 1505 | 1466 | 10 | kg | 0
Total_layers | Columns | Total_layers_Columns | Super | 1505 | 1466 | 10 | kg
Total_layers | Ceiling | Total_layers_Ceiling | Super | 1505 | 1466 | 10 | kg
Total_layers | External walls | Total_layers_External_walls | Super | 1505 | 1466 | 10 | kg
Total_layers | Internal walls | Total_layers_Internal_walls | Super | 1505 | 1466 | 10 | kg
Total_layers | Roof | Total_layers_Roof | Super | 1505 | 1466 | 10 | kg
Total_layers | Stairs and ramps | Total_layers_Stairs_and_ramps | Super | 1505 | 1466 | 10 | kg
Total_layers | Upper floors | Total_layers_Upper_floors | Super | 1505 | 1466 | 10 | kg
Total_layers | Windows and external doors | Total_layers_Windows_and_external_doors | Super | 1505 | 1466 | 10 | kg
Total_layers | Foundations | Total_layers_Foundations | Sub | 1505 | 1466 | 10 | kg
Total_layers | Basement and retaining walls | Total_layers_Basement_and_retaining_walls | Sub | 1505 | 1466 | 10 | kg
Total_layers | Lowest floor | Total_layers_Lowest_floor | Sub | 1505 | 1466 | 10 | kg
Total_layers | Total_elements | Total_layers_Total_elements | n.a. | 1505 | 1466 | 10 | kg | 0
Structure | Beams | Structure_Beams | Super | 1505 | 1466 | 10 | m3 | 0
Structure | Columns | Structure_Columns | Super | 1505 | 1466 | 10 | m3
Structure | Ceiling | Structure_Ceiling | Super | 1505 | 1466 | 10 | m3
Structure | External walls | Structure_External walls | Super | 1505 | 1466 | 10 | m3
Structure | Internal walls | Structure_Internal walls | Super | 1505 | 1466 | 10 | m3
Structure | Roof | Structure_Roof | Super | 1505 | 1466 | 10 | m3
Structure | Stairs and ramps | Structure_Stairs and ramps | Super | 1505 | 1466 | 10 | m3
Structure | Upper floors | Structure_Upper floors | Super | 1505 | 1466 | 10 | m3
Structure | Windows and external doors | Structure_Windows and external doors | Super | 1505 | 1466 | 10 | m3
Structure | Foundations | Structure_Foundations | Sub | 1505 | 1466 | 10 | m3
Structure | Basement and retaining walls | Structure_Basement and retaining walls | Sub | 1505 | 1466 | 10 | m3
Structure | Lowest floor | Structure_Lowest floor | Sub | 1505 | 1466 | 10 | m3
Structure | Total_elements | Structure_Total_elements | n.a. | 1505 | 1466 | 10 | m3 | 0
Space | Beams | Space_Beams | Super | 1505 | 1466 | 10 | m3 | 0
Space | Columns | Space_Columns | Super | 1505 | 1466 | 10 | m3
Space | Ceiling | Space_Ceiling | Super | 1505 | 1466 | 10 | m3
Space | External walls | Space_External walls | Super | 1505 | 1466 | 10 | m3
Space | Internal walls | Space_Internal walls | Super | 1505 | 1466 | 10 | m3
Space | Roof | Space_Roof | Super | 1505 | 1466 | 10 | m3
Space | Stairs and ramps | Space_Stairs and ramps | Super | 1505 | 1466 | 10 | m3
Space | Upper floors | Space_Upper floors | Super | 1505 | 1466 | 10 | m3
Space | Windows and external doors | Space_Windows and external doors | Super | 1505 | 1466 | 10 | m3
Space | Foundations | Space_Foundations | Sub | 1505 | 1466 | 10 | m3
Space | Basement and retaining walls | Space_Basement and retaining walls | Sub | 1505 | 1466 | 10 | m3
Space | Lowest floor | Space_Lowest floor | Sub | 1505 | 1466 | 10 | m3
Space | Total_elements | Space_Total_elements | n.a. | 1505 | 1466 | 10 | m3 | 0
Skin | Beams | Skin_Beams | Super | 1505 | 1466 | 10 | m3 | 0
Skin | Columns | Skin_Columns | Super | 1505 | 1466 | 10 | m3
Skin | Ceiling | Skin_Ceiling | Super | 1505 | 1466 | 10 | m3
Skin | External walls | Skin_External walls | Super | 1505 | 1466 | 10 | m3
Skin | Internal walls | Skin_Internal walls | Super | 1505 | 1466 | 10 | m3
Skin | Roof | Skin_Roof | Super | 1505 | 1466 | 10 | m3
Skin | Stairs and ramps | Skin_Stairs and ramps | Super | 1505 | 1466 | 10 | m3
Skin | Upper floors | Skin_Upper floors | Super | 1505 | 1466 | 10 | m3
Skin | Windows and external doors | Skin_Windows and external doors | Super | 1505 | 1466 | 10 | m3
Skin | Foundations | Skin_Foundations | Sub | 1505 | 1466 | 10 | m3
Skin | Basement and retaining walls | Skin_Basement and retaining walls | Sub | 1505 | 1466 | 10 | m3
Skin | Lowest floor | Skin_Lowest floor | Sub | 1505 | 1466 | 10 | m3
Skin | Total_elements | Skin_Total_elements | n.a. | 1505 | 1466 | 10 | m3 | 0
Total_layers | Beams | Total_layers_Beams | Super | 1505 | 1466 | 10 | m3 | 0
Total_layers | Columns | Total_layers_Columns | Super | 1505 | 1466 | 10 | m3
Total_layers | Ceiling | Total_layers_Ceiling | Super | 1505 | 1466 | 10 | m3
Total_layers | External walls | Total_layers_External_walls | Super | 1505 | 1466 | 10 | m3
Total_layers | Internal walls | Total_layers_Internal_walls | Super | 1505 | 1466 | 10 | m3
Total_layers | Roof | Total_layers_Roof | Super | 1505 | 1466 | 10 | m3
Total_layers | Stairs and ramps | Total_layers_Stairs_and_ramps | Super | 1505 | 1466 | 10 | m3
Total_layers | Upper floors | Total_layers_Upper_floors | Super | 1505 | 1466 | 10 | m3
Total_layers | Windows and external doors | Total_layers_Windows_and_external_doors | Super | 1505 | 1466 | 10 | m3
Total_layers | Foundations | Total_layers_Foundations | Sub | 1505 | 1466 | 10 | m3
Total_layers | Basement and retaining walls | Total_layers_Basement_and_retaining_walls | Sub | 1505 | 1466 | 10 | m3
Total_layers | Lowest floor | Total_layers_Lowest_floor | Sub | 1505 | 1466 | 10 | m3
Total_layers | Total_elements | Total_layers_Total_elements | n.a. | 1505 | 1466 | 10 | m3 | 0

## Format bespoke MI
Click on the "+" above to display the procedures used to format results displayed in the tab "Results_bespoke"
BESPOKE FORMATTING OF RESULTS
In the table below, select the various formatting options for MI result.
Click here to see the results according to your selected options (tab "Results_bespoke").
Select material categorisation
| Select unit of measurement | m2.GFA | Structure of Results (filtered in Results_bespoke) |  |  |  | Selected in columns AB | For formulas in Results_bespoke
| Select quantification unit | kg | Building_layer | Element | Vertical_scope | Near_component | Material category (vlookup below) for results: | #N/A
⍰ | Select building layers* | Enter 1 next to the layer(s) to include in the results | Structure | Beams | Super | Structure_Beams_Super | Building measurement (m2.GEFA, m2.NFA, or m3.aboveground) | 1505
| Structure | 1 | Structure | Columns | Super | Structure_Columns_Super | BoM quantity (kg or m3) | BOM_weight
| Space | 1 | Structure | Ceiling | Super | Structure_Ceiling_Super
| Skin | 1 | Structure | External walls | Super | Structure_External walls_Super | Material categorization | Matching Name
⍰ | Select building elements* | Enter 1 next to the element(s) to include in the results | Structure | Internal walls | Super | Structure_Internal walls_Super | Bespoke | Bespoke_match
| Super |  | Structure | Roof | Super | Structure_Roof_Super | Database_seed_Level2 | Database_seed_L2_match
| Beams | 1 | Structure | Stairs and ramps | Super | Structure_Stairs and ramps_Super | Database_seed_Level3 | Database_seed_L3_match
| Columns | 1 | Structure | Upper floors | Super | Structure_Upper floors_Super | Database_seed_Level4 | Database_seed_L4_match
| Ceiling | 1 | Structure | Windows and external doors | Super | Structure_Windows and external doors_Super | ewMFA_code_Level_2_3 | ewMFA_level2_3_match
| External walls | 1 | Structure | Lowest floor | Sub | Structure_Lowest floor_Sub | ewMFA_code_Level1 | ewMFA_level1_match
| Internal walls | 1 | Structure | Basement and retaining walls | Sub | Structure_Basement and retaining walls_Sub | GMFA_13 | GMFA_13_match
| Roof | 1 | Structure | Foundations | Sub | Structure_Foundations_Sub | Industry_component_name | Industry_component_match
| Stairs and ramps | 1 | Space | Beams | Super | Space_Beams_Super | Industry_main_category | industry_main_category_match
| Upper floors | 1 | Space | Columns | Super | Space_Columns_Super | Industry_sub_category | industry_subcategory_match
| Windows and external doors | 1 | Space | Ceiling | Super | Space_Ceiling_Super | LoW_mirror_hazardous | LoW_haz_match
| Sub |  | Space | External walls | Super | Space_External walls_Super | LoW_mirror_non_hazardous | LoW_non_haz_match
| Lowest floor | 1 | Space | Internal walls | Super | Space_Internal walls_Super
| Basement and retaining walls | 1 | Space | Roof | Super | Space_Roof_Super
| Foundations | 1 | Space | Stairs and ramps | Super | Space_Stairs and ramps_Super
|  |  | Space | Upper floors | Super | Space_Upper floors_Super
|  |  | Space | Windows and external doors | Super | Space_Windows and external doors_Super
|  |  | Space | Lowest floor | Sub | Space_Lowest floor_Sub
|  |  | Space | Basement and retaining walls | Sub | Space_Basement and retaining walls_Sub
|  |  | Space | Foundations | Sub | Space_Foundations_Sub
|  |  | Skin | Beams | Super | Skin_Beams_Super
|  |  | Skin | Columns | Super | Skin_Columns_Super
|  |  | Skin | Ceiling | Super | Skin_Ceiling_Super
|  |  | Skin | External walls | Super | Skin_External walls_Super
|  |  | Skin | Internal walls | Super | Skin_Internal walls_Super
|  |  | Skin | Roof | Super | Skin_Roof_Super
|  |  | Skin | Stairs and ramps | Super | Skin_Stairs and ramps_Super
|  |  | Skin | Upper floors | Super | Skin_Upper floors_Super
|  |  | Skin | Windows and external doors | Super | Skin_Windows and external doors_Super
|  |  | Skin | Lowest floor | Sub | Skin_Lowest floor_Sub
|  |  | Skin | Basement and retaining walls | Sub | Skin_Basement and retaining walls_Sub
|  |  | Skin | Foundations | Sub | Skin_Foundations_Sub

## Bespoke MI results
Building_layer ⍰ | Element ⍰ | Vertical_scope ⍰ | Near_component ⍰ | Unit ⍰ | #REF!
Structure | Beams | Super | Structure_Beams_Super | kg/m2.GFA | #REF!
Structure | Columns | Super | Structure_Columns_Super | kg/m2.GFA
Structure | Ceiling | Super | Structure_Ceiling_Super | kg/m2.GFA
Structure | External walls | Super | Structure_External walls_Super | kg/m2.GFA
Structure | Internal walls | Super | Structure_Internal walls_Super | kg/m2.GFA
Structure | Roof | Super | Structure_Roof_Super | kg/m2.GFA
Structure | Stairs and ramps | Super | Structure_Stairs and ramps_Super | kg/m2.GFA
Structure | Upper floors | Super | Structure_Upper floors_Super | kg/m2.GFA
Structure | Windows and external doors | Super | Structure_Windows and external doors_Super | kg/m2.GFA
Structure | Lowest floor | Sub | Structure_Lowest floor_Sub | kg/m2.GFA
Structure | Basement and retaining walls | Sub | Structure_Basement and retaining walls_Sub | kg/m2.GFA
Structure | Foundations | Sub | Structure_Foundations_Sub | kg/m2.GFA
Space | Beams | Super | Space_Beams_Super | kg/m2.GFA
Space | Columns | Super | Space_Columns_Super | kg/m2.GFA
Space | Ceiling | Super | Space_Ceiling_Super | kg/m2.GFA
Space | External walls | Super | Space_External walls_Super | kg/m2.GFA
Space | Internal walls | Super | Space_Internal walls_Super | kg/m2.GFA
Space | Roof | Super | Space_Roof_Super | kg/m2.GFA
Space | Stairs and ramps | Super | Space_Stairs and ramps_Super | kg/m2.GFA
Space | Upper floors | Super | Space_Upper floors_Super | kg/m2.GFA
Space | Windows and external doors | Super | Space_Windows and external doors_Super | kg/m2.GFA
Space | Lowest floor | Sub | Space_Lowest floor_Sub | kg/m2.GFA
Space | Basement and retaining walls | Sub | Space_Basement and retaining walls_Sub | kg/m2.GFA
Space | Foundations | Sub | Space_Foundations_Sub | kg/m2.GFA
Skin | Beams | Super | Skin_Beams_Super | kg/m2.GFA
Skin | Columns | Super | Skin_Columns_Super | kg/m2.GFA
Skin | Ceiling | Super | Skin_Ceiling_Super | kg/m2.GFA
Skin | External walls | Super | Skin_External walls_Super | kg/m2.GFA
Skin | Internal walls | Super | Skin_Internal walls_Super | kg/m2.GFA
Skin | Roof | Super | Skin_Roof_Super | kg/m2.GFA
Skin | Stairs and ramps | Super | Skin_Stairs and ramps_Super | kg/m2.GFA
Skin | Upper floors | Super | Skin_Upper floors_Super | kg/m2.GFA
Skin | Windows and external doors | Super | Skin_Windows and external doors_Super | kg/m2.GFA
Skin | Lowest floor | Sub | Skin_Lowest floor_Sub | kg/m2.GFA
Skin | Basement and retaining walls | Sub | Skin_Basement and retaining walls_Sub | kg/m2.GFA
Skin | Foundations | Sub | Skin_Foundations_Sub | kg/m2.GFA

## Open MI database format
sid
Country | France
Region | Sheffield
construction_period_start | NA
construction_period_end | 1973
steel | 125.8
copper | 0
aluminum | 6.98
unspecified_metal | 0
wood | 2.31
paper_cardboard | 0
straw | 4.16
concrete | 629.35
cement | 0
aggregates | 0
brick | 104.61
mortar_plaster | 0
mineral_fill | 0
plaster_board_gypsum | 3.25
Adobe | 0
Asphalt | 0
Bitumen | 0
natural_stone | 0
cement_asbestos | 0
Clay | 0
siding_unspecified | 0
Ceramics | 0
Glass | 2.96
Plastics | 0.26
Polystyrene | 0
PVC | 0.49
Lineoleum | 0
Carpet | 0
Heraklith | 0
Mineral_wool | 0.23
insulation_unspecified | 0
other_unspecified_material | 5.26
building_description | Building structure: Steel; Number of storeys: 0-3; Shape complexity on-plan: Square, rectangular or similar; Shape complexity vertical section: Square, rectangular or similar; Design complexity: Simple.
no_floors | 1
occupation | Industrial
building_type | Warehouse
measurement_type | Case study
urban_rural | Urban
floor_area_type | Gross
Authors | Pakyin Lee and Maud Lanau
publication_year | 2022
publication_title | NA
publication_outlet | NA
copyright_publication | NA
DOI | NA
URL | NA
comment_scope | Building layers included: Skin. Vertical scope included: Superstructure; Substructure (including foundations' compact layer)
comment_conversion | NA
comment_aggregation | NA
comment_primary | Data extracted from Construction documents (e.g., plans, specs)
comment_secondary | BUD-MI was used for data collection
data_entry | Pakyin Lee and Maud Lanau
global_region | Europe
climate_classification | NA
equator_distance | NA
heating_degree_days_0 | NA
heating_degree_days_1 | NA
cooling_degree_days_0 | NA
cooling_degree_days_1 | NA
country_land_area | NA
population_0 | NA
population_1 | NA
urbanization_0 | NA
urbanization_1 | NA
gdp_0 | NA
gdp_1 | NA
hdi_0 | NA
hdi_1 | NA

## Dropdowns
DROPDOWN LISTS USED ACROSS BUD-MI |  |  | Ref. 244 | [6 empty] | Ref. 208 | Ref. 208 | Ref. 208 | Ref. 208 adapted |  |  |  | Ref. 208 | Ref. 208
|  | # Scope & data | # Scope & data | # Scope & data | # Building information | # Building information | # Building information | # Building information | # Building information | # Building information | # Building information | # Building information | # Building information | # Building information | # Building information | # Building information | # Building information | # Building information | # Bill of material | # Bill of material | # Bill of material | # Bill of material | # Bill of material | # Bill of material | # Bill of material | # Bill of material | # Bill of material | # RoT | # RoT | # RoT
Yes/No/Unknown | Units | Status | Building layer | Data collection method | Context | Foundation type | Shallow | Deep | World region | Shape (complexity) | Design | Number of stories | Structural (predominant) | Roof type | Roof material | External wall (predominant) | Nature of work | Building use | Dimension calc | Length | Area | Volume | Mass | Dimensional units | Density units | Super | Sub | Glazing configuration | Wood studs | Steel studs
Yes | # | In progress | Structure | BIM data | Urban | Shallow | Individual/isolated footing | Pile foundations | Africa, Northern | Circular, elliptical or similar | Simple | 0-3 | Timber | Butterfly | Asbestos cement (aka fibro, AC sheet) | Block masonry | New build | Residential - Detached house | Length | L = L | A = L x H | V = L x H x T | M = M | # | kg/m | Beams | Foundations | Single | External wall | Ceiling
No | kg | Finished | Skin | Digital off-site survey | Suburban | Deep | Combined footing | Drilled Shafts or Caisson Foundation | Africa, Southern | Square, rectangular or similar | Bespoke | 4-7 | Concrete (cast in-situ) | Dormer | Built-up roofing (aka tar-and-gravel) | Brick masonry | Renovation | Residential - Semi-detached house | Area | L = RoT | A = CS | V = L x CS | M = RoT | m | kg/m2 | Columns | Basement and retaining walls | Double | Lightwall 100mm | External wall
Unknown | m | Double-checked | Space | Digital on-site survey | Rural | Unknown | Spread/strip/wall footings | Unknown | America, North | Complex | Complex | 8-20 | Concrete (prefab) | Flat | Clay tiles | Concrete | Extension | Residential - Linked house | Volume |  | A = A | V = T x A |  | m2 | kg/m3 | Ceiling | Lowest floor | Triple |  | Lightwall 100mm
| m2 |  |  | Drawings (e.g. plans, cross-sections) | Unknown |  | Raft or Mat Foundations |  | America, South |  |  | 21-30 | Steel frame (pre-cast floor) | Gable | Concrete tiles | Glass/curtain walling | Major adaptation | Residential - Apartment building | Mass |  | A = RoT | V = V |  | m3 | kg/unit | External walls |  |  |  | Lightwall 80mm
| m3 |  |  | Manual on-site survey - destructive |  |  | Unknown |  | America, Central |  |  | 31-50 | Steel frame (in-situ floor) | Gambrel | Membrane roofing | Metal | Demolition | Office |  |  |  | V = RoT |  |  |  | Internal walls
|  |  |  | Manual on-site survey - non-destructive |  |  |  |  | America, Caribbean |  |  | Over 50 | Load-bearing masonry | Hip | Metal | Plastic |  | Commercial | [7 empty] | Roof
[9 empty] | Asia-Pacific: Central & South Asia |  |  |  | Other (please specify) | Mansard | Slate | Render/plastering/stucco |  | Shopping centre | [7 empty] | Stairs and ramps
[9 empty] | Asia-Pacific: Northeastern Asia |  |  |  |  | M-shaped | Thatch | Stone/rubble masonry |  | Industrial | [7 empty] | Upper floors
[9 empty] | Asia-Pacific: Southeastern Asia |  |  |  |  | Other | Unknown | Wooden |  | Hotel | [7 empty] | Windows and external doors
[9 empty] | Asia-Pacific: Australia and Oceania |  |  |  |  | Pyramid | Other (please specify) | Other (please specify) |  | Car park
[9 empty] | Europe, Northern |  |  |  |  | Shed |  |  |  | Warehouse
[9 empty] | Europe, Southern | [8 empty] | Educational
[9 empty] | Europe, Eastern | [8 empty] | Hospital
[9 empty] | Europe, Western | [8 empty] | Airport terminal
Railway station
Ferry terminal
Plant facility
Other
FOR DATABASE SEED DATA FORMAT
BUD-MI classification | Database seed classification | Sub-type of building occupation
Airport terminal | Non-residential | Airport terminal
Car park | Non-residential | Car park
Commercial | Commercial | Commercial
Educational | Public | Educational
Ferry terminal | Non-residential | Ferry terminal
Hospital | Public | Hospital
Hotel | Non-residential | Hotel
Industrial | Industrial | Industrial
Office | Office | Office
Other | Non-residential | Other
Plant facility | Non-residential | Plant facility
Railway station | Non-residential | Railway station
Residential - Apartment building | Residential | MFH
Residential - Detached house | Residential | SFH
Residential - Linked house | Residential | SFH
Residential - Semi-detached house | Residential | SFH
Shopping centre | Commercial | Shopping centre
Warehouse | Industrial | Warehouse
COUNTRIES: NAMES, REGIONS, AND AREAS |  |  |  | FOR GENERATION OF BESPOKE MI FORMAT
Country or Area | Intermediate region | Region |  | Material categories | Database_seed_Level2 | Database_seed_Level3 | Database_seed_Level4 | ewMFA_code_Level1 | ewMFA_code_Level_2_3 | GMFA_13 | LoW_mirror_non_hazardous | LoW_mirror_hazardous | Industry_main_category | Industry_sub_category | Industry_component_name | Bespoke*
Afghanistan | Southern Asia | Asia |  | Database_seed_Level2 | Construction mineral | Concrete, cement & aggregate | Adobe | MF.1 | MF.1.1.9 | Crop Residues | 17_01_01 | 17_01_06* | Building materials | Binding agents and mortars | Asphalt and sealants | Aluminum
Albania | Southern Europe | Europe |  | Database_seed_Level3 | Other materials | Other materials | Aggregates | MF.2 | MF.1.2.1 | Ferrous ores | 17_01_02 | 17_01_06*; 17_06_05* | Fit-out materials and paints | Building blocks and aggregates | Asphalt roofing shingles | Asbestos cement
Algeria | Northern Africa | Africa |  | Database_seed_Level4 | Metals | Other construction material | Aluminum | MF.3 | MF.1.3.1 | Non-ferrous ores | 17_01_03 | 17_02_04* | Interior decor and joinery articles | Ceiling and wall systems | Bar steel | Bitumen
American Samoa | Polynesia | Oceania |  | ewMFA_code_Level1 | Bio-based | Metals | Bitumen | MF.4 | MF.1.3.9 | Non-metallic minerals - construction dominant | 17_01_07 | 17_03_01*, 17_03_03* | n.e.c. | Ceramic goods | Binders and mortars in general | Brick
Andorra | Southern Europe | Europe |  | ewMFA_code_Level_2_3 |  | Bio-based | Brick | MF.5 | MF.1.5.4 | Non-wild animal products | 17_02_01 | 17_04_09* | Timber products | Chemico-technical goods | Board | Concrete
Angola | Middle Africa | Africa |  | GMFA_13 |  |  | Carpet |  | MF.1.compound | Other products mainly from fossil fuels e.g. plastics | 17_02_02 | 17_05_03* |  | Doors | Bricks/tiles | Copper
Anguilla | Caribbean | Americas |  | LoW_mirror_non_hazardous |  |  | Cement |  | MF.2.Al | Products mainly from biomass nec. | 17_02_03 | 17_06_01*, 17_06_02* |  | Exterior cladding timber | Building blocks and aggregate in general | Earth Masonry
Antigua and Barbuda | Caribbean | Americas |  | LoW_mirror_hazardous |  |  | Cement asbestos |  | MF.2.Cu | Products mainly from non-metallic minerals | 17_03_02 | 17_06_05* |  | Flooring articles | Building timber in general | Glass
Argentina | South America | Americas |  | CSI_Masterformat_code |  |  | Ceramics |  | MF.2.Fe | Wood | 17_04_01 | 17_08_01* |  | Insulating materials | Ceiling and wall systems in general | Insulation (all types)
Armenia | Western Asia | Asia |  | CSI_Masterformat_Category |  |  | Clay |  | MF.2.Ni |  | 17_04_02 | 17_09_01*, 17_09_02*, 17_09_03* |  | n.e.c. | Cellulose insulation | Mortar and Plaster
Aruba | Caribbean | Americas |  | CSI_Masterformat_Subcategory |  |  | Concrete |  | MF.2.Sn |  | 17_04_03 |  |  | Paint goods | Cement-based boards | n.e.c.
Australia | Australia and New Zealand | Oceania |  | Industry_main_category |  |  | Copper |  | MF.2.x |  | 17_04_04 |  |  | Reinforcement, steel and metal goods | Ceramic floor tiles | Polymer (except insulation)
Austria | Western Europe | Europe |  | Industry_sub_category |  |  | Glass |  | MF.2.Zn |  | 17_04_05 |  |  | Roof and wall cladding | Chemico-technical goods in general | Sand and Aggregates
Azerbaijan | Western Asia | Asia |  | Industry_component_name |  |  | Heraklith |  | MF.3.1 |  | 17_04_06 |  |  | Sheet materials | Chipboard | Steel and cast iron
Bahamas (the) | Caribbean | Americas |  | Bespoke |  |  | Insulation unspecified |  | MF.3.2.2 |  | 17_04_07 |  |  | Stress-graded timber | Clay roof tiles | Stone
Bahrain | Western Asia | Asia |  |  |  |  | Lineoleum |  | MF.3.2.3 |  | 17_05_04 |  |  | Timber goods | Concrete blocks | Tiling and roof tiles
Bangladesh | Southern Asia | Asia |  |  |  |  | Mineral wool |  | MF.3.6 |  | 17_06_04 |  |  | Wallpapers | Crushed rock material | Wood
Barbados | Caribbean | Americas |  |  |  |  | Mortar plaster |  | MF.3.7 |  | 17_08_02 |  |  | Weatherproofing systems, tape and sealing strip | Doors in general | Zinc
Belarus | Eastern Europe | Europe |  |  |  |  | Natural stone |  | MF.3.7.1 |  | 17_09_04 |  |  | Windows and glass goods | Expanded foamed plastic
Belgium | Western Europe | Europe |  |  |  |  | Other unspecified material |  | MF.3.8 |  | n.e.c. |  |  | Wood components | Expanded foamed plastic, extruded
Belize | Central America | Americas |  |  |  |  | Paper cardboard |  | MF.3.9 | [5 empty] | Exterior cladding timber in general
Benin | Western Africa | Africa |  |  |  |  | Plaster board gypsum |  | MF.3.B | [5 empty] | Floor screed
Bermuda | Northern America | Americas |  |  |  |  | Plastics |  | MF.3.compound | [5 empty] | Flooring materials in general
Bhutan | Southern Asia | Asia |  |  |  |  | Polystyrene |  | MF.4.compound | [5 empty] | Foam plastic
Bolivia (Plurinational State of) | South America | Americas |  |  |  |  | PVC |  | MF.5 | [5 empty] | Glass brick
Bosnia and Herzegovina | Southern Europe | Europe |  |  |  |  | Siding unspecified | [7 empty] | Glass goods
Botswana | Southern Africa | Africa |  |  |  |  | Steel | [7 empty] | Glulam columns
Brazil | South America | Americas |  |  |  |  | Straw | [7 empty] | Gravel material
Virgin Islands (British) | Caribbean | Americas |  |  |  |  | Unspecified metal | [7 empty] | Gypsum wall boards
Brunei Darussalam | South-Eastern Asia | Asia |  |  |  |  | Wood | [7 empty] | Infill soil
Bulgaria | Eastern Europe | Europe | [12 empty] | Insulation materials in general
Burkina Faso | Western Africa | Africa | [12 empty] | Laminate flooring
Burundi | Eastern Africa | Africa | [12 empty] | Laminated plastic sheet
Cabo Verde | Western Africa | Africa | [12 empty] | Lightweight aggregate block
Cambodia | South-Eastern Asia | Asia | [12 empty] | Lightweight aggregate bulk
Cameroon | Middle Africa | Africa | [12 empty] | Lightweight concrete
Canada | Northern America | Americas | [12 empty] | Linoleum flooring
Cayman Islands (the) | Caribbean | Americas | [12 empty] | MDF
Central African Republic (the) | Middle Africa | Africa | [12 empty] | Metals
Chad | Middle Africa | Africa | [12 empty] | Mineral (rock) wool
Chile | South America | Americas | [12 empty] | Mortar / Plaster - Dry mix
China | Eastern Asia | Asia | [12 empty] | n.e.c.
Colombia | South America | Americas | [12 empty] | Natural stone
Comoros (the) | Eastern Africa | Africa | [12 empty] | OSB (smartply)
Congo (the) | Middle Africa | Africa | [12 empty] | Other paint
Cook Islands (the) | Polynesia | Oceania | [12 empty] | Panelling and lining boards
Costa Rica | Central America | Americas | [12 empty] | Parquet flooring
Côte d'Ivoire | Western Africa | Africa | [12 empty] | Plasterboards, wetroom
Croatia | Southern Europe | Europe | [12 empty] | Plastic film
Cuba | Caribbean | Americas | [12 empty] | Plastic flooring
Curaçao | Caribbean | Americas | [12 empty] | Plastic windows (PVC)
Cyprus | Western Asia | Asia | [12 empty] | Plywood
Czechia | Eastern Europe | Europe | [12 empty] | Quality class C14
Denmark | Northern Europe | Europe | [12 empty] | Quality class C35
Djibouti | Eastern Africa | Africa | [12 empty] | Reinforcing steel
Dominica | Caribbean | Americas | [12 empty] | Roof and wall cladding in general
Dominican Republic (the) | Caribbean | Americas | [12 empty] | Roofing sheet
Congo (the Democratic Republic of the) | Middle Africa | Africa | [12 empty] | Roofing tiles, concrete
Ecuador | South America | Americas | [12 empty] | Rubber flooring
Egypt | Northern Africa | Africa | [12 empty] | Rubber sheeting
El Salvador | Central America | Americas | [12 empty] | Sand
Equatorial Guinea | Middle Africa | Africa | [12 empty] | Scaffolding timber
Eritrea | Eastern Africa | Africa | [12 empty] | Sheet materials in general
Estonia | Northern Europe | Europe | [12 empty] | Sheet metal
Eswatini | Southern Africa | Africa | [12 empty] | Stress-graded timber in general
Ethiopia | Eastern Africa | Africa | [12 empty] | Structural hollow sections and industrial piping
Faroe Islands (the) | Northern Europe | Europe | [12 empty] | Textile flooring
Falkland Islands (the) [Malvinas] | South America | Americas | [12 empty] | Underlay felt
Fiji | Melanesia | Oceania | [12 empty] | Veneer
Finland | Northern Europe | Europe | [12 empty] | Veneered wood
France | Western Europe | Europe | [12 empty] | Wallpapers
French Guiana | South America | Americas | [12 empty] | Wallpapers in general
French Polynesia | Polynesia | Oceania | [12 empty] | Weatherproofing systems
Gabon | Middle Africa | Africa | [12 empty] | Weatherproofing systems, tape and sealing strip in general
Gambia (the) | Western Africa | Africa | [12 empty] | Welded mesh reinforcement
Georgia | Western Asia | Asia | [12 empty] | Wet mix
Germany | Western Europe | Europe | [12 empty] | Window and glass goods in general
Ghana | Western Africa | Africa | [12 empty] | Wood components in general
Gibraltar | Southern Europe | Europe | [12 empty] | Wood wool
Greece | Southern Europe | Europe
Greenland | Northern America | Americas
Grenada | Caribbean | Americas
Guadeloupe | Caribbean | Americas
Guam | Micronesia | Oceania
Guatemala | Central America | Americas
Guinea | Western Africa | Africa
Guinea-Bissau | Western Africa | Africa
Guyana | South America | Americas
Haiti | Caribbean | Americas
Holy See (the) | Southern Europe | Europe
Honduras | Central America | Americas
Hong Kong | Eastern Asia | Asia
Hungary | Eastern Europe | Europe
Iceland | Northern Europe | Europe
India | Southern Asia | Asia
Indonesia | South-Eastern Asia | Asia
Iran (Islamic Republic of) | Southern Asia | Asia
Iraq | Western Asia | Asia
Ireland | Northern Europe | Europe
Isle of Man | Northern Europe | Europe
Israel | Western Asia | Asia
Italy | Southern Europe | Europe
Jamaica | Caribbean | Americas
Japan | Eastern Asia | Asia
Jordan | Western Asia | Asia
Kazakhstan | Central Asia | Asia
Kenya | Eastern Africa | Africa
Kiribati | Micronesia | Oceania
Kuwait | Western Asia | Asia
Kyrgyzstan | Central Asia | Asia
Lao People's Democratic Republic (the) | South-Eastern Asia | Asia
Latvia | Northern Europe | Europe
Lebanon | Western Asia | Asia
Lesotho | Southern Africa | Africa
Liberia | Western Africa | Africa
Libya | Northern Africa | Africa
Liechtenstein | Western Europe | Europe
Lithuania | Northern Europe | Europe
Luxembourg | Western Europe | Europe
Macao | Eastern Asia | Asia
Madagascar | Eastern Africa | Africa
Malawi | Eastern Africa | Africa
Malaysia | South-Eastern Asia | Asia
Maldives | Southern Asia | Asia
Mali | Western Africa | Africa
Malta | Southern Europe | Europe
Marshall Islands (the) | Micronesia | Oceania
Martinique | Caribbean | Americas
Mauritania | Western Africa | Africa
Mauritius | Eastern Africa | Africa
Mayotte | Eastern Africa | Africa
Mexico | Central America | Americas
Micronesia (Federated States of) | Micronesia | Oceania
Moldova (the Republic of) | Eastern Europe | Europe
Monaco | Western Europe | Europe
Mongolia | Eastern Asia | Asia
Montenegro | Southern Europe | Europe
Montserrat | Caribbean | Americas
Morocco | Northern Africa | Africa
Mozambique | Eastern Africa | Africa
Myanmar | South-Eastern Asia | Asia
Namibia | Southern Africa | Africa
Nauru | Micronesia | Oceania
Nepal | Southern Asia | Asia
Netherlands (Kingdom of the) | Western Europe | Europe
New Caledonia | Melanesia | Oceania
New Zealand | Australia and New Zealand | Oceania
Nicaragua | Central America | Americas
Niger (the) | Western Africa | Africa
Nigeria | Western Africa | Africa
Niue | Polynesia | Oceania
Korea (the Democratic People's Republic of) | Eastern Asia | Asia
North Macedonia | Southern Europe | Europe
Northern Mariana Islands (the) | Micronesia | Oceania
Norway | Northern Europe | Europe
Oman | Western Asia | Asia
Pakistan | Southern Asia | Asia
Palau | Micronesia | Oceania
Panama | Central America | Americas
Papua New Guinea | Melanesia | Oceania
Paraguay | South America | Americas
Peru | South America | Americas
Philippines (the) | South-Eastern Asia | Asia
Poland | Eastern Europe | Europe
Portugal | Southern Europe | Europe
Puerto Rico | Caribbean | Americas
Qatar | Western Asia | Asia
Réunion | Eastern Africa | Africa
Romania | Eastern Europe | Europe
Russian Federation (the) | Eastern Europe | Europe
Rwanda | Eastern Africa | Africa
Saint Barthélemy | Caribbean | Americas
Saint Helena, Ascension and Tristan da Cunha | Western Africa | Africa
Saint Kitts and Nevis | Caribbean | Americas
Saint Lucia | Caribbean | Americas
Saint Martin (French part) | Caribbean | Americas
Saint Pierre and Miquelon | Northern America | Americas
Samoa | Polynesia | Oceania
San Marino | Southern Europe | Europe
Sao Tome and Principe | Middle Africa | Africa
Saudi Arabia | Western Asia | Asia
Senegal | Western Africa | Africa
Serbia | Southern Europe | Europe
Seychelles | Eastern Africa | Africa
Sierra Leone | Western Africa | Africa
Singapore | South-Eastern Asia | Asia
Sint Maarten (Dutch part) | Caribbean | Americas
Slovakia | Eastern Europe | Europe
Slovenia | Southern Europe | Europe
Solomon Islands | Melanesia | Oceania
Somalia | Eastern Africa | Africa
South Africa | Southern Africa | Africa
Korea (the Republic of) | Eastern Asia | Asia
South Sudan | Eastern Africa | Africa
Spain | Southern Europe | Europe
Sri Lanka | Southern Asia | Asia
Saint Vincent and the Grenadines | Caribbean | Americas
Palestine, State of | Western Asia | Asia
Sudan (the) | Northern Africa | Africa
Suriname | South America | Americas
Sweden | Northern Europe | Europe
Switzerland | Western Europe | Europe
Syrian Arab Republic (the) | Western Asia | Asia
Taiwan (Province of China) | Eastern Asia | Asia
Tajikistan | Central Asia | Asia
Tanzania, the United Republic of | Eastern Africa | Africa
Thailand | South-Eastern Asia | Asia
Timor-Leste | South-Eastern Asia | Asia
Togo | Western Africa | Africa
Tokelau | Polynesia | Oceania
Tonga | Polynesia | Oceania
Trinidad and Tobago | Caribbean | Americas
Tunisia | Northern Africa | Africa
Türkiye | Western Asia | Asia
Turkmenistan | Central Asia | Asia
Turks and Caicos Islands (the) | Caribbean | Americas
Tuvalu | Polynesia | Oceania
Virgin Islands (U.S.) | Caribbean | Americas
Uganda | Eastern Africa | Africa
Ukraine | Eastern Europe | Europe
United Arab Emirates (the) | Western Asia | Asia
United Kingdom of Great Britain and Northern Ireland (the) | Northern Europe | Europe
United States of America (the) | Northern America | Americas
Uruguay | South America | Americas
Uzbekistan | Central Asia | Asia
Vanuatu | Melanesia | Oceania
Venezuela (Bolivarian Republic of) | South America | Americas
Viet Nam | South-Eastern Asia | Asia
Wallis and Futuna | Polynesia | Oceania
Western Sahara* | Northern Africa | Africa
Yemen | Western Asia | Asia
Zambia | Eastern Africa | Africa
Åland Islands | Northern Europe | Europe
Antarctica | Antarctica | Antarctica
Bonaire, Sint Eustatius and Saba | Caribbean | Americas
Bouvet Island | South America | Americas
British Indian Ocean Territory (the) | Eastern Africa | Africa
Christmas Island | Australia and New Zealand | Oceania
Cocos (Keeling) Islands (the) | Australia and New Zealand | Oceania
French Southern Territories (the) | Eastern Africa | Africa
Guernsey | Northern Europe | Europe
Heard Island and McDonald Islands | Australia and New Zealand | Oceania
Jersey | Northern Europe | Europe
Norfolk Island | Australia and New Zealand | Oceania
Pitcairn | Polynesia | Oceania
South Georgia and the South Sandwich Islands | South America | Americas
Svalbard and Jan Mayen | Northern Europe | Europe
United States Minor Outlying Islands (the) | Micronesia | Oceania
Zimbabwe | Eastern Africa | Africa
ISO 3166-1
MATERIAL CLASSIFICATION BUD-MI
Level 1
L1
Aggregates sand stones
Blocks bricks and precast products
Coverings claddings finishings
In situ cementitious
Insulation
Paint sealants adhesives
Steel and metals
Timber and engineered timber
Weatherproofing and plastics
Windows and doors
Level 2
L1 | Aggregates sand stones | Blocks bricks and precast products | Coverings claddings finishings | In situ cementitious | Insulation | Paint sealants adhesives | Steel and metals | Timber and engineered timber | Weatherproofing and plastics | Windows and doors
L2 | Aggregates | Hollow block | Ceiling | Cementitious mixtures | Batts and rolls | Paint varnish | Metal products | Engineered timber | Flat roof membranes | Door external
| Gravel sand soil | Hollow brick | External wall finishing | Concrete in situ | Board | Sealant and adhesives | Metals general | Sawnwood species | Plastic general | Door internal
| Stones | Other precast product | Flooring |  | General values insulation |  | Steel framing and reinforcement | Timber general | Roof underlays | Window
|  | Solid block | Internal walls |  | Loose fill fibers |  |  | Timber strength classes | Weatherproofing membranes
|  | Solid brick | Roofing |  | Loose fill granulates |  |  | Wood products
|  | Stone |  |  | Spray foam
Level 3
L2 | Aggregates | Batts and rolls | Board | Ceiling | Cementitious mixtures | Concrete in situ | Door external | Door internal | Engineered timber | External wall finishing | Flat roof membranes | Flooring | General values insulation | Gravel sand soil | Hollow block | Hollow brick | Internal walls | Loose fill fibers | Loose fill granulates | Metal products | Metals general | Other precast product | Paint varnish | Plastic general | Roof underlays | Roofing | Sawnwood species | Sealant and adhesives | Solid block | Solid brick | Spray foam | Steel framing and reinforcement | Stone | Stones | Timber general | Timber strength classes | Weatherproofing membranes | Window | Wood products
L3 | Aggregates general | Aerogel batts rolls | Biomass board | Plasterboard ceiling | Grout | Concrete in situ general | Glazing door | Carbon steel door | Engineered timber products | Metal cladding | Bituminous roof membrane | Flooring carpet | Mineral wool general | General values | Concrete | Clay | Calcium Silicate Sheets | Biomass | Mineral loose granulates | Metal doors windows curtain | Aluminum | Beams columns | Paint | Per plastic type | Synthetic underlay | Roof decking timber boards | Hardwood | Asphalt bitumen | Aircrete | Clay brick | Cementitious foam | Reinforcement in concrete | Rubble | Stone hard | Timber average value | C class | Breather membrane | Aluminum frame | Boards
| Crushed aggregate | Biomass batts rolls | Mineral board insulation | Plastic ceiling | Mortar | Ligthweight concrete | No glazing | Wood door |  | Mineral cladding | Synthetic roof membrane | Flooring resin | Polystyrene general | Gravel | Clay concrete LECA hollow |  | Ceramics tiles | Mineral loose fibers | Plastic beads | Metal sheets | Copper | Hollowcore floor slab | Varnish | Plastic film | Tar saturated felt | Roof membrane | Softwood | Resin | Clay concrete LECA | Concrete brick | Mandolite foam | Steel sections |  | Stone softer |  | D class | Damp proofing | Glazing | Doors
| Expanded materials | Mineral batts rolls | Plastic boards | Tiles ceiling | Screed |  |  |  |  | Stucco render |  | Flooring synthetic |  | Gravel sand soil general |  |  | Fibercement board |  |  |  | Iron | Paving |  |  |  | Roof sheet flat |  |  | Concrete aggregate | Other material | Polyurethane foam | Steel studs RoT |  | Stones general |  | T class | Vapour control layer | PVC frame | Insulations
| Plastic aggregate | Plastic batts rolls |  | Timber board ceiling | Slurry |  |  |  |  | Synthetic cladding |  | Flooring tiles ceramics |  | Sand |  |  | Paper based |  |  |  | Lead |  |  |  |  | Roof sheet profiled |  |  | Glass block |  |  | Steel truss RoT |  |  |  | TR |  | Timber frame
| Recycled aggregate | [8 empty] | Wall membranes |  | Flooring wood |  | Soil |  |  | Plasterboard |  |  |  | Nickel |  |  |  |  | Roof tiles slates |  |  | Hempcrete block
[10 empty] | Wooden cladding |  | Subfloor |  |  |  |  | Plastic |  |  |  | Steel |  |  |  |  | Roof underlay
[12 empty] | Underlay |  |  |  |  | Timber |  |  |  | Tin |  |  |  |  | Straw roof
[21 empty] | Zinc |  |  |  |  | Weatherproofing membrane roofing
Level 4
L3 | Aerogel batts rolls | Aggregates general | Aircrete | Aluminum | Aluminum frame | Asphalt bitumen | Beams columns | Biomass | Biomass batts rolls | Biomass board | Bituminous roof membrane | Boards | Breather membrane | C class | Calcium Silicate Sheets | Carbon steel door | Cementitious foam | Ceramics tiles | Clay | Clay brick | Clay concrete LECA | Clay concrete LECA hollow | Concrete | Concrete aggregate | Concrete brick | Concrete in situ general | Copper | Crushed aggregate | D class | Damp proofing | Doors | Engineered timber products | Expanded materials | Fibercement board | Flooring carpet | Flooring resin | Flooring synthetic | Flooring tiles ceramics | Flooring wood | General values | Glass block | Glazing | Glazing door | Gravel | Gravel sand soil general | Grout | Hardwood | Hempcrete block | Hollowcore floor slab | Insulations | Iron | Lead | Ligthweight concrete | Mandolite foam | Metal cladding | Metal doors windows curtain | Metal sheets | Mineral batts rolls | Mineral board insulation | Mineral cladding | Mineral loose fibers | Mineral loose granulates | Mineral wool general | Mortar | Nickel | No glazing | Other material | Paint | Paper based | Paving | Per plastic type | Plasterboard | Plasterboard ceiling | Plastic | Plastic aggregate | Plastic batts rolls | Plastic beads | Plastic boards | Plastic ceiling | Plastic film | Polystyrene general | Polyurethane foam | PVC frame | Recycled aggregate | Reinforcement in concrete | Resin | Roof decking timber boards | Roof membrane | Roof sheet flat | Roof sheet profiled | Roof tiles slates | Roof underlay | Rubble | Sand | Screed | Slurry | Softwood | Soil | Steel | Steel sections | Steel studs RoT | Steel truss RoT | Stone hard | Stone softer | Stones general | Straw roof | Stucco render | Subfloor | Synthetic cladding | Synthetic roof membrane | Synthetic underlay | T class | Tar saturated felt | Tiles ceiling | Timber | Timber average value | Timber board ceiling | Timber frame | Tin | TR | Underlay | Vapour control layer | Varnish | Wall membranes | Weatherproofing membrane roofing | Wood door | Wooden cladding | Zinc
L4 | Aerogel batts rolls | Aggregates and sand general | High strength | Aluminum general | Window aluminum frame | Asphalt Bitumen | Beams columns concrete | Cellulose fiber loose | Bats cellulose fiber | Cork board | Bottom layer | Chipboard | Breather filter fleece PP 1mm | C14 | Calcium silicate sheet | Carbon steel int door no glazing | Cementitious foam | Ceramics tiles | Engineering brick | Brick unit | LECA block general | LECA hollow block general | Lightweight concrete hollowblock | Medium lightweight dense | Dense | Concrete in situ general | Copper general | Crushed asphalt compact | D18 | Damp proof course PE 0.46mm | Wood door ext | CLT | Expanded clay | Fibercement board | Carpet general | Acrylic | Linoleum | Ceramics tiles | CLT | Aggregates and sand general | Glass block | Double glazing | Double glazing | Gravel dry 1.3 to 5.1cm | Sand and gravel general | Cement grout | Ash | Hempcrete | Hollowcore floor slab 150mm | Sawdust | Iron general | Lead general | Ligthweight concrete | Mandolite | Aluminum general | Curtain wall mullions RoT | Aluminum sheet profiled 0.7mm | Glasswool batts rolls | Cellular glass board | Fibercement board facade cladding | Glasswool attic floor blown | Aerogel granules | Glasswool general | Cement lime mortar | Nickel general | Carbon steel ext door no glazing | Compressed earth | Paint general | Paperboard | Paving concrete | ABS | Gypsum fiberboard | Gypsum fiberboard | Fiberglass reinforced plastic | Average plastics beads | PE batts rolls | EPS beads | EPS board | Fiberglass reinforced plastic | Film HDPE | Polystyrene general | Closed cell two pound | PVC window frame PVC part | Fly ash stabilised | Mesh | Epoxy resin | CLT | Bituminous roofing membrane | Asbestos sheet flat | Aluminum sheet profiled 0.7mm | Bituminous shingle | Synthetic roof underlay | Rubble masonry | Sand rammed | Cement screed | Cement slurry | Aspen | Cement stabilised | Steel general | Angle | Ceiling steel stud | Roof steel truss | Basalt | Dolomite | Rubble stone | Straw thatch | Cement lime mortar | Cement backer boards | GRP sheet profiled | EPDM rubber roofing membrane | Synthetic roof underlay | T14.5 | Tar saturated felt underlay no15 | Mineral fiber tile ceiling | Chipboard | Timber average | Chipboard | Timber frame | Tin general | TR26 | Cork board | Vapour control layer PE 0.125mm | Wood Varnish | Breather filter fleece PP 1mm | Breather filter fleece PP 1mm | Wood door int | CLT | Zinc general
|  | Coarse aggregate general | Lightweight aircrete solid block |  |  | Road tar |  | Cotton fabric | Cork batt | Woodfiber board | Single layer | Cork board | Breather HDPE HDPP 0.45mm | C16 |  |  |  | Ceramics veneer | Hollow clay brick | Double skin | LECA block fine concrete | LECA hollow block fine concrete | Medium weight | standard dense | Lightweight concrete brick |  |  | Crushed asphalt loose | D24 | Damp proof membrane LDPE 0.3mm | Wood door int | Glulam | Expanded clay clinker | Fibercement board indoor use | Carpet PE | Epoxy resin | PE tiles | Terrazzo tiles | Laminate | Rammed soil general |  | Glass general value | Glass general value | Gravel dry loose |  |  | Balsa |  | Hollowcore floor slab 200mm | Cork batt |  |  |  |  | Aluminum sheet profiled 0.7mm | Carbon steel ext door no glazing | Aluminum sheet profiled 1mm | Glasswool sound batt | Glasswool facade board | Fiberglass reinforced plastic | Glasswool flooring blown | Coke ash | Mineral wool general | Cement mortar |  | Stainless steel ext door no glazing | Fly ash | Solventborne | Wallpaper |  | General PE | Gypsum hardboard | Gypsum fiberboard | Vinyl wall covering | EPS beads aggregates |  | Recycled plastic beads | MEPS board | PVC ceiling board | Film LDPE |  | Open cell helf pound | PVC window frame steel part | Slag GGBS | Rebar | Melamine Resin | Fiberboard | EPDM rubber roofing membrane | Fibercement board | Aluminum sheet profiled 1mm | Ceramics rooftiles | Tar saturated felt underlay no15 |  | Sand with gravel | Reinforced floor screed |  | Cedar | Earth dry |  | Bar | External wall steel stud |  | Gneiss | Gypsum solid | Stone general |  | Cement mortar | Chipboard | High-pressure laminate veneer | PVC roofing membrane |  | T10 | Tar saturated felt underlay no30 |  | CLT |  | CLT |  |  |  | Gypsum floorboard |  |  | Breather HDPE HDPP 0.45mm | Breather HDPE HDPP 0.45mm |  | Hardwood lining
|  |  | Standard aircrete block |  |  | Straight run |  | Cotton padding | Denim wool batt |  | Top layer | Fiberboard |  | C18 | [5 empty] | Refractory fireclay |  |  | Normal weight | ultra lightweight |  |  |  | Crushed clay brick coarse | D27 |  | Softwood lining | I-beam joist | Expanded glass |  | Carpet PET | Liquid vinyl | PP tiles |  | Parquet | Sand general |  | Single glazing | Single glazing | Gravel soil |  |  | Bamboo |  | Hollowcore floor slab 250mm | Woodfiber bats |  |  |  |  | Aluminum sheet profiled 1mm | Stainless steel ext door no glazing | Aluminum sheet profiled general | Slag wool batts rolls | Stonewool facade board | Stone composite facade board | Glasswool wall blown | Glass granulate 1-2mm |  | Lime mortar |  | Wood door ext | Mud heavy | Waterborne |  |  | Plastic general | Plasterboard | Plasterboard |  | PE beads |  |  | Phenolic foam 120 |  | Orientated film PP | [5 empty] | Phelonic Resin | OSB | PVC roofing membrane | Fiberglass reinforced plastic | Aluminum sheet profiled general | Clay rooftiles | Tar saturated felt underlay no30 |  |  |  |  | Fir | GGBS stabilised |  | Channel | Lightwall 100mm steel stud |  | Granite | Limestone solid |  |  | Ribbed_steel_lath_plastering | Concrete | Polycarbonate sheet profiled 1mm | TPO roofing membrane |  | T11 |  |  | Fiberboard |  | Fiberboard |  |  |  | Jute felt |  |  | Damp proof course PE 0.46mm | Vapour control layer PE 0.125mm |  | MDF
[8 empty] | Hemp loose | Flax linseed batt |  |  | Hardboard HDF |  | C20 | [5 empty] | Single skin | [7 empty] | Crushed clay brick fine | D30 |  |  | Laminated strand lumber | Expanded perlite |  | Carpet PP | Polyurethane | PVC tiles |  |  |  |  | Triple glazing | Triple glazing | Gravel with sand natural |  |  | Birch |  | Hollowcore floor slab 300mm | Woodfiber board |  |  |  |  | Aluminum sheet profiled general | Carbon steel int door no glazing | Steel sheet flat 0.5mm | Stonewool batts rolls | Stonewool ground board | Terrazzo tiles | Slag wool blown | Glass granulate 2-4mm |  | Plastering mortar |  |  | Mud low density |  |  |  | PVC | Plasterboard sheathing | Plasterboard sheathing |  | PP beads |  |  | Phenolic foam 160 |  | UPVC film | [5 empty] | Silicone resin | Particle board | TPO roofing membrane | Polymer modified bitumen sheet flat | Bitumen sheet profiled | Concrete rooftiles | [5 empty] | Hemlock | Silt |  | Column steel section | Lightwall 80mm steel stud |  | Stone hard unspecified | Marble |  |  | Stucco 13mm | Fibergypsum | Polycarbonate sheet profiled 2mm |  |  | T12 |  |  | Hardboard HDF |  | Hardboard HDF |  |  |  | Mass-loaded vinyl |  |  | Vapour control layer PE 0.125mm |  |  | Softwood lining
[8 empty] | Sawdust | Hemp wool batt |  |  | Hardwood lining |  | C22 | [13 empty] | Crushed concrete | D35 |  |  | Laminated veneer lumber | Expanded shale aggregates |  | Nylon 6 |  | Rubber flooring | [9 empty] | Cherry |  | Hollowcore floor slab 400mm | [5 empty] | Copper general | Window aluminum frame | Steel sheet flat 0.8mm |  | Stonewool on plasterboard | Thin brick veneer | Stonewool attic floor blown | Glass granulate 4-8mm |  |  |  |  | Sand-Lime |  |  |  |  | Wet room plasterboard |  |  | PS beads |  |  | Phenolic foam 60 | [7 empty] | Urea formaldehyde resin | Plywood |  | Steel sheet flat 0.5mm | Fibercement sheet profiled | Fibercement slates | [5 empty] | Larch |  |  | Hollow section |  |  |  | Sandstone |  |  | Stucco 19mm | Fiberboard | Polycarbonate sheet profiled general |  |  | T13 |  |  | Hardwood lining |  | MDF |  |  |  | Rubber crumb flooring |  |  | Wall synthetic underlay
[8 empty] | Sheep wool loose | Sheep wool batt |  |  | Laminate |  | C24 | [13 empty] | Crushed dolomite | D40 |  |  | Wood plastic composite | Expanded vermiculite |  | Nylon 6.6 |  | Vinyl flooring | [9 empty] | Hardwood average |  | Hollowcore floor slab average | [5 empty] | Steel sheet profiled 0.5mm | PVC window frame steel part | Steel sheet profiled 0.5mm |  | Stonewool roof board |  | Stonewool flooring blown | Glass granulate 8-16mm | [12 empty] | PS-PVC beads |  |  | Phenolic foam 80 | [10 empty] | Steel sheet flat 0.8mm | GRP sheet profiled | Slate rooftiles | [5 empty] | Pine |  |  | Rail |  |  |  | Tufa |  |  | Stucco 25mm | Gypcrete | Profiled PVC sheet |  |  | T14 |  |  | Laminate |  | Particle board |  |  |  | Rubber PUR flooring
[9 empty] | Woodfiber bats |  |  | MDF |  | C27 | [13 empty] | Crushed mixed base compact | D45 | [5 empty] | Simulated wool | [11 empty] | Hickory | [7 empty] | Steel sheet profiled 0.7mm |  | Steel sheet profiled 0.7mm |  |  |  | Stonewool wall blown | Glass granulate general | [12 empty] | PVC beads |  |  | Phenolic foam general | [11 empty] | Polycarbonate sheet profiled 1mm | Terra-cota tiles | [5 empty] | Redwood |  |  | Rectangle | [6 empty] | Stucco general | Hardboard HDF |  |  |  | T15 |  |  | MDF |  | Plywood |  |  |  | Rubber sponge flooring
[12 empty] | OSB |  | C30 | [13 empty] | Crushed mixed base loose | D50 | [5 empty] | Wool | [11 empty] | Mahogany | [7 empty] | Zinc general | [6 empty] | Perlite expanded | [12 empty] | Recycled plastic aggregates |  |  | Phenolic insulation board | [11 empty] | Polycarbonate sheet profiled 2mm | Terrazzo tiles | [5 empty] | Softwood average |  |  | Round | [7 empty] | Damp proof membrane LDPE 0.3mm |  |  |  | T16 |  |  | OSB |  | Wood plastic composite board |  |  |  | Rubber underlay general
[12 empty] | Paperboard |  | C35 | [13 empty] | Gypsum crushed | D55 | [17 empty] | Maple | [14 empty] | Vermiculite expanded | [15 empty] | PIR PUR board | [11 empty] | Polycarbonate sheet profiled general | [6 empty] | Spruce |  |  | Section | [7 empty] | MDF |  |  |  | T18 |  |  | Particle board | [5 empty] | Wool felt
[12 empty] | Parquet |  | C40 | [13 empty] | Pumice aggregates | D60 | [17 empty] | Oak | [30 empty] | Rigid foam PE board | [11 empty] | Profiled PVC sheet | [9 empty] | Square | [7 empty] | OSB |  |  |  | T21 |  |  | Plywood
[12 empty] | Particle board |  | C45 | [13 empty] | Stonechips | D65 | [17 empty] | Rosewood | [30 empty] | XPS board | [11 empty] | Steel sheet profiled 0.5mm | [9 empty] | U-beam | [7 empty] | Particle board |  |  |  | T22 |  |  | Softwood lining
[12 empty] | Plywood |  | C50 | [14 empty] | D70 | [17 empty] | Walnut | [42 empty] | Steel sheet profiled 0.7mm | [17 empty] | Plywood |  |  |  | T24 |  |  | Wood plastic composite board
[12 empty] | Wood plastic composite board | [16 empty] | D75 | [82 empty] | T26
[29 empty] | D80 | [82 empty] | T27
T28
T30
T8
T9

## Densities
|  | Apparent densities |  |  |  |  | Uncertainties |  | Values in bold and italic are based on an assumed CV whose value can be changed in cells I2, L2, and P2 (orange boxes).
[7 empty] | Linear densities | 20% |  | Areal densities | 20% |  | Volumic densities |  | 20%
Material (BUD_MI_L4) | Material_description | Linear (kg/m) | Areal (kg/m2) | Volumic (kg/m3) | References | Comments | STDEV (kg/m) | CV (%) | Number of data points | STDEV (kg/m2) | CV (%) | Number of data points | MIN (kg/m3) | MAX (kg/m3) | STDEV (kg/m3) | CV (%) | Number of data points | References | Comments on STDEV
LECA block fine concrete |  | Express dimension in m3 | Express dimension in m3 | 927 | Ref. 278 |  | n.a. | n.a. | n.a. | n.a. | n.a. | n.a. |  |  | 93.4 | 10% | 4 | Ref. 278
LECA block general |  | Express dimension in m3 | Express dimension in m3 | 662 | Ref. 278 |  | n.a. | n.a. | n.a. | n.a. | n.a. | n.a. |  |  | 46.2 | 7% | 10 | Ref. 278
LECA hollow block general |  | Express dimension in m3 | Express dimension in m3 | 724 | Ref. 278 |  | n.a. | n.a. | n.a. | n.a. | n.a. | n.a. |  |  | 134.1 | 19% | 11 | Ref. 278
LECA hollow block fine concrete |  | Express dimension in m3 | Express dimension in m3 | 926 | Ref. 278 |  | n.a. | n.a. | n.a. | n.a. | n.a. | n.a. |  |  | 37.4 | 4% | 6 | Ref. 278
ABS | Plastic ABS | Express dimension in m3 | Express dimension in m3 | 1050 | Ref. 3 |  | n.a. | n.a. | n.a. | n.a. | n.a. | n.a. |  |  | 10 | 1% |  | Ref. 3
Acrylic | Flooring resin acrylic | Express dimension in m3 | Express dimension in m3 | 1004 | Ref. 115 |  | n.a. | n.a. | n.a. | n.a. | n.a. | n.a. |  |  | 200.8 | 20% |  |  | CV ASSUMED - SEE CELL P2
Aerogel batts rolls | Aerogel batts rolls | Express dimension in m3 | Express dimension in m3 | 110 | Ref. 153 |  | n.a. | n.a. | n.a. | n.a. | n.a. | n.a. | 70 | 150 | 20 | 18% | 2 | Ref. 153 | Range rule (70-150)
Aerogel granules | Aerogel granules | Express dimension in m3 | Express dimension in m3 | 150 | Ref. 153 |  | n.a. | n.a. | n.a. | n.a. | n.a. | n.a. | 120 | 280 | 15 | 10% | 2 | Ref. 153 | Range rule (120-280)
Aggregates and sand general | Aggregates and sand general | Express dimension in m3 | Express dimension in m3 | 1669 | Refs. 3; 16; 18; 37; 45 |  | n.a. | n.a. | n.a. | n.a. | n.a. | n.a. |  |  | 205 | 12% | 15 | Refs. 3; 16; 18; 37; 45
Aluminum general | Aluminum general | Express dimension in m3 | Express dimension in m3 | 2710 | Refs. 44; 269 |  | n.a. | n.a. | n.a. | n.a. | n.a. | n.a. | 2640 | 2810 | 42.5 | 2% | 2 | Refs. 44; 269 | Range rule (2640-2810)
Aluminum sheet profiled 0.7mm | Aluminum sheet profiled 0.7mm | Express dimension in m2 or m3 | 2.36 | 2710 | Refs. 44; 256; 257; 258; 269 |  | n.a. | n.a. | n.a. | 0.168 | 7.13% | 13 | 2640 | 2810 | 42.5 | 2% | 2 | Refs. 44; 256; 257; 258; 269 | Volumic: range rule (2640-2810).
Aluminum sheet profiled 1mm | Aluminum sheet profiled 1mm | Express dimension in m2 or m3 | 3.367 | 2710 | Refs. 44; 256; 257; 258; 269 |  | n.a. | n.a. | n.a. | 0.24 | 7.13% | 13 | 2640 | 2810 | 42.5 | 2% | 2 | Refs. 44; 256; 257; 258; 269 | Volumic: range rule (2640-2810).
Aluminum sheet profiled general | Aluminum sheet profiled general | Express dimension in m2 or m3 | 2.71 | 2710 | Refs. 44; 256; 257; 258; 269 |  | n.a. | n.a. | n.a. | 0.809 | 29.85% | 13 | 2640 | 2810 | 42.5 | 2% | 2 | Refs. 44; 256; 257; 258; 269 | Volumic: range rule (2640-2810).
Angle | Steel member angle | See RoT tab > Linear density of steel sections | Express dimension in m or m3 | 7800 | Refs. 158; 270 |  | n.a. | n.a. | n.a. | n.a. | n.a. | n.a. | 7750 | 8810 | 265 | 3.4% | 2 | Refs. 158; 270 | Areal: CV ASSUMED - SEE CELLS L2. Volumic: range rule (7750 - 8810)
Asbestos sheet flat | Asbestos sheet | Express dimension in m3 | Express dimension in m3 | 17 | Ref. 55 |  | n.a. | n.a. | n.a. | n.a. | n.a. | n.a. |  |  | 3.4 | 20% |  |  | CV ASSUMED - SEE CELL P2
Ash | Hardwood ash | Express dimension in m3 | Express dimension in m3 | 635 | Ref. 94 |  | n.a. | n.a. | n.a. | n.a. | n.a. | n.a. |  |  | 62.6 | 10% | 4 | Ref. 94
Aspen | Softwood aspen | Express dimension in m3 | Express dimension in m3 | 430 | Ref. 94 |  | n.a. | n.a. | n.a. | n.a. | n.a. | n.a. |  |  | 15.8 | 4% | 4 | Ref. 94
Asphalt Bitumen | Asphalt Bitumen | Express dimension in m3 | Express dimension in m3 | 2400 | Ref. 67 |  | n.a. | n.a. | n.a. | n.a. | n.a. | n.a. |  |  | 480 | 20% |  |  | CV ASSUMED - SEE CELL P2
Average plastics beads | Average plastic beads | Express dimension in m3 | Express dimension in m3 | 311 | Ref. 154 |  | n.a. | n.a. | n.a. | n.a. | n.a. | n.a. |  |  | 73 | 23% | 10 | Ref. 154
Balsa | Hardwood balsa | Express dimension in m3 | Express dimension in m3 | 135 | Ref. 93 |  | n.a. | n.a. | n.a. | n.a. | n.a. | n.a. | 112 | 144 | 38 | 28% | 2 | Ref. 93 | Range rule (112-144)
Bamboo | Hardwood bamboo | Express dimension in m3 | Express dimension in m3 | 847 | Ref. 95 |  | n.a. | n.a. | n.a. | n.a. | n.a. | n.a. | 500 | 800 | 58 | 7% | 2 | Ref. 95 | Range rule (500-800)
Bar | Steel member bar | See RoT tab > Linear density of steel sections | Express dimension in m or m3 | 7800 | Refs. 158; 270 |  | n.a. | n.a. | n.a. | n.a. | n.a. | n.a. | 7750 | 8810 | 265 | 3.4% | 2 | Refs. 158; 270 | Areal: CV ASSUMED - SEE CELLS L2. Volumic: range rule (7750 - 8810)
Basalt | Stone basalt | Express dimension in m3 | Express dimension in m3 | 2880 | Ref. 67 |  | n.a. | n.a. | n.a. | n.a. | n.a. | n.a. |  |  | 576 | 20% |  |  | CV ASSUMED - SEE CELL P2
Bats cellulose fiber | Cellulose fiber bats | Express dimension in m3 | Express dimension in m3 | 36 | Ref. 57 |  | n.a. | n.a. | n.a. | n.a. | n.a. | n.a. |  |  | 7.2 | 20% |  |  | CV ASSUMED - SEE CELL P2
Beams columns concrete | Precast concrete beams and columns | Express dimension in m3 | Express dimension in m3 | 2300 | Ref. 44 |  | n.a. | n.a. | n.a. | n.a. | n.a. | n.a. |  |  | 460 | 20% |  |  | CV ASSUMED - SEE CELL P2
Birch | Hardwood birch | Express dimension in m3 | Express dimension in m3 | 621 | Ref. 94 |  | n.a. | n.a. | n.a. | n.a. | n.a. | n.a. |  |  | 62.6 | 10% | 9 | Ref. 94
Bitumen sheet profiled | Bitumen sheet profiled | Express dimension in m2 or m3 | 3.04 |  | Refs. 235; 236; 237; 238; 239 |  | n.a. | n.a. | n.a. | 0.266 | 8.8% | 5 | n.a. | n.a. | n.a. | n.a. | n.a. | Refs. 235; 236; 237; 238; 239
Bituminous roofing membrane | Bituminous membrane | Express dimension in m2 or m3 | 5 | 1020 | Refs. 1; 57 |  | n.a. | n.a. | n.a. | 1 | 20% |  |  |  | 204 | 20% |  |  | CV ASSUMED - SEE CELLS L2 and P2
Bituminous shingle | Bituminous roofing shingle | Express dimension in m2 or m3 | 8.55 | 2920 | Refs. 223; 224 |  | n.a. | n.a. | n.a. | 1.42 | 16.7% | 9 |  |  | 482 | 17% | 9 | Refs. 223; 224
Bottom layer | Bituminous membrane bottom layer | Express dimension in m2 or m3 | 4 | 1020 | Refs. 1; 57 |  | n.a. | n.a. | n.a. | 0.8 | 20% |  |  |  | 204 | 20% |  |  | CV ASSUMED - SEE CELLS L2 and P2
Breather filter fleece PP 1mm | Filter fleece PP | Express dimension in m2 or m3 | 0.116 | 116 | Refs. 148; 149; 150; 151 |  | n.a. | n.a. | n.a. | 0.014 | 12.1% | 4 |  |  | 14 | 12% | 4 | Refs. 148; 149; 150; 151
Breather HDPE HDPP 0.45mm | Breather membrane HDPE HDPP 0.45mm | Express dimension in m2 or m3 | 0.145 | 900 | Refs. 1; 57 |  | n.a. | n.a. | n.a. | 0.029 | 20% |  |  |  | 180 | 20% |  |  | CV ASSUMED - SEE CELLS L2 and P2
Brick unit | Clay brick | Express dimension in m3 | Express dimension in m3 | 1650 | Ref. 18 |  | n.a. | n.a. | n.a. | n.a. | n.a. | n.a. |  |  | 150 | 9% |  | Ref. 18
C14 | Timber C14 | Express dimension in m3 | Express dimension in m3 | 350 | Ref. 102 |  | n.a. | n.a. | n.a. | n.a. | n.a. | n.a. |  |  | 36 | 10% |  | Ref. 102
C16 | Timber C16 | Express dimension in m3 | Express dimension in m3 | 370 | Ref. 102 |  | n.a. | n.a. | n.a. | n.a. | n.a. | n.a. |  |  | 36 | 10% |  | Ref. 102
C18 | Timber C18 | Express dimension in m3 | Express dimension in m3 | 380 | Ref. 102 |  | n.a. | n.a. | n.a. | n.a. | n.a. | n.a. |  |  | 36 | 9% |  | Ref. 102
C20 | Timber C20 | Express dimension in m3 | Express dimension in m3 | 400 | Ref. 102 |  | n.a. | n.a. | n.a. | n.a. | n.a. | n.a. |  |  | 42 | 11% |  | Ref. 102
C22 | Timber C22 | Express dimension in m3 | Express dimension in m3 | 410 | Ref. 102 |  | n.a. | n.a. | n.a. | n.a. | n.a. | n.a. |  |  | 42 | 10% |  | Ref. 102
C24 | Timber C24 | Express dimension in m3 | Express dimension in m3 | 420 | Ref. 102 |  | n.a. | n.a. | n.a. | n.a. | n.a. | n.a. |  |  | 42 | 10% |  | Ref. 102
C27 | Timber C27 | Express dimension in m3 | Express dimension in m3 | 430 | Ref. 102 |  | n.a. | n.a. | n.a. | n.a. | n.a. | n.a. |  |  | 42 | 10% |  | Ref. 102
C30 | Timber C30 | Express dimension in m3 | Express dimension in m3 | 460 | Ref. 102 |  | n.a. | n.a. | n.a. | n.a. | n.a. | n.a. |  |  | 49 | 11% |  | Ref. 102
C35 | Timber C35 | Express dimension in m3 | Express dimension in m3 | 470 | Ref. 102 |  | n.a. | n.a. | n.a. | n.a. | n.a. | n.a. |  |  | 49 | 10% |  | Ref. 102
C40 | Timber C40 | Express dimension in m3 | Express dimension in m3 | 480 | Ref. 102 |  | n.a. | n.a. | n.a. | n.a. | n.a. | n.a. |  |  | 49 | 10% |  | Ref. 102
C45 | Timber C45 | Express dimension in m3 | Express dimension in m3 | 490 | Ref. 102 |  | n.a. | n.a. | n.a. | n.a. | n.a. | n.a. |  |  | 49 | 10% |  | Ref. 102
C50 | Timber C50 | Express dimension in m3 | Express dimension in m3 | 520 | Ref. 102 |  | n.a. | n.a. | n.a. | n.a. | n.a. | n.a. |  |  | 55 | 11% |  | Ref. 102
Calcium silicate sheet | Calcium Silicate Sheet | Express dimension in m3 | Express dimension in m3 | 1325 | Ref. 29 |  | n.a. | n.a. | n.a. | n.a. | n.a. | n.a. |  |  | 475 | 36% |  | Ref. 29
Carbon steel ext door no glazing | Door external no glazing carbon steel | Express dimension in m2 or m3 | 29 | 7800 | Refs. 57; 158; 270 |  | n.a. | n.a. | n.a. | 5.8 | 20% |  | 7750 | 8810 | 265 | 3.4% | 2 | Refs. 158; 270 | Areal: CV ASSUMED - SEE CELLS L2. Volumic: range rule (7750 - 8810)
Carbon steel int door no glazing | Door internal carbon steel no glazing | Express dimension in m2 or m3 | 47 | 7800 | Refs. 57; 158; 270 |  | n.a. | n.a. | n.a. | 9.4 | 20% |  | 7750 | 8810 | 265 | 3.4% | 2 | Refs. 158; 270 | Areal: CV ASSUMED - SEE CELLS L2. Volumic: range rule (7750 - 8810)
Carpet general | Carpet general | Express dimension in m3 | Express dimension in m3 | 416 | Refs. 17; 22; 31 |  | n.a. | n.a. | n.a. | n.a. | n.a. | n.a. |  |  | 122 | 29% |  | Refs. 17; 22; 31
Carpet PE | Carpet PE | Express dimension in m3 | Express dimension in m3 | 740 | Ref. 23 | assumption: same as PET carpets | n.a. | n.a. | n.a. | n.a. | n.a. | n.a. |  |  | 148 | 20% |  |  | CV ASSUMED - SEE CELL P2
Carpet PET | Carpet PET | Express dimension in m3 | Express dimension in m3 | 740 | Ref. 23 |  | n.a. | n.a. | n.a. | n.a. | n.a. | n.a. |  |  | 148 | 20% |  |  | CV ASSUMED - SEE CELL P2
Carpet PP | Carpet PP | Express dimension in m3 | Express dimension in m3 | 328 | Ref. 21 |  | n.a. | n.a. | n.a. | n.a. | n.a. | n.a. |  |  | 65.6 | 20% |  |  | CV ASSUMED - SEE CELL P2
Cedar | Softwood cedar | Express dimension in m3 | Express dimension in m3 | 464 | Ref. 94 |  | n.a. | n.a. | n.a. | n.a. | n.a. | n.a. |  |  | 67.5 | 15% | 4 | Ref. 94
Ceiling steel stud | Steel stud ceiling | Express dimension in m2 or m3 | 8.39 | 7800 | Refs. 158; 270 |  | n.a. | n.a. | n.a. | 1.678 | 20% |  | 7750 | 8810 | 265 | 3.4% | 2 | Refs. 158; 270 | Areal: CV ASSUMED - SEE CELLS L2. Volumic: range rule (7750 - 8810)
Cellular glass board | Cellular glass board | Express dimension in m3 | Express dimension in m3 | 115 | Refs. 89; 90; 91 |  | n.a. | n.a. | n.a. | n.a. | n.a. | n.a. |  |  | 15 | 13% | 3 | Refs. 89; 90; 91
Cellulose fiber loose | Loose fill cellulose fiber | Express dimension in m3 | Express dimension in m3 | 23 | Ref. 57 |  | n.a. | n.a. | n.a. | n.a. | n.a. | n.a. |  |  | 2 | 9% | 8 | Ref. 57
Cement backer boards | Cement backer boards | Express dimension in m3 | Express dimension in m3 | 1408 | Refs. 109; 110; 111 |  | n.a. | n.a. | n.a. | n.a. | n.a. | n.a. |  |  | 157 | 11% | 6 | Refs. 109; 110; 111
Cement grout | Concrete general | Express dimension in m3 | Express dimension in m3 | 1650 | Ref. 55 |  | n.a. | n.a. | n.a. | n.a. | n.a. | n.a. |  |  | 330 | 20% |  |  | CV ASSUMED - SEE CELL P2
Cement lime mortar | Lime mortar | Express dimension in m3 | Express dimension in m3 | 1875 | Ref. 152 |  | n.a. | n.a. | n.a. | n.a. | n.a. | n.a. |  |  | 122 | 7% | 6 | Ref. 152
Cement mortar | Cement mortar | Express dimension in m3 | Express dimension in m3 | 1890 | Ref. 152 |  | n.a. | n.a. | n.a. | n.a. | n.a. | n.a. |  |  | 56 | 3% | 4 | Ref. 152
Cement screed | Cement screed | Express dimension in m3 | Express dimension in m3 | 1750 | Ref. 57 |  | n.a. | n.a. | n.a. | n.a. | n.a. | n.a. |  |  | 350 | 20% |  |  | CV ASSUMED - SEE CELL P2
Cement slurry | Cement Slurry | Express dimension in m3 | Express dimension in m3 | 1442 | Ref. 55 |  | n.a. | n.a. | n.a. | n.a. | n.a. | n.a. |  |  | 288.4 | 20% |  |  | CV ASSUMED - SEE CELL P2
Cement stabilised | Cement stabilised | Express dimension in m3 | Express dimension in m3 | 1860 | Ref. 44 |  | n.a. | n.a. | n.a. | n.a. | n.a. | n.a. |  |  | 372 | 20% |  |  | CV ASSUMED - SEE CELL P2
Cementitious foam | Cementitious foam | Express dimension in m3 | Express dimension in m3 | 33 | Ref. 161 |  | n.a. | n.a. | n.a. | n.a. | n.a. | n.a. |  |  | 6.6 | 20% |  |  | CV ASSUMED - SEE CELL P2
Ceramics rooftiles | Ceramics rooftiles | Express dimension in m2 or m3 | 42.52 | 2000 | Refs. 44; 227; 228; 229; 230; 231; 232; 233 |  | n.a. | n.a. | n.a. | 6.03 | 0.142 | 22 |  |  | 400 | 20% |  | Refs. 44; 227; 228; 229; 230; 231; 232; 233 | CV ASSUMED - SEE CELL P2
Ceramics tiles | Ceramics general | Express dimension in m3 | Express dimension in m3 | 2000 | Ref. 44 |  | n.a. | n.a. | n.a. | n.a. | n.a. | n.a. |  |  | 400 | 20% |  |  | CV ASSUMED - SEE CELL P2
Ceramics veneer | Ceramics tiles and cladding panels | Express dimension in m3 | Express dimension in m3 | 2320 | Ref. 226 |  | n.a. | n.a. | n.a. | n.a. | n.a. | n.a. |  |  | 464 | 20% |  |  | CV ASSUMED - SEE CELL P2
Channel | Steel member channel | See RoT tab > Linear density of steel sections | Express dimension in m or m3 | 7800 | Refs. 158; 270 |  | n.a. | n.a. | n.a. | n.a. | n.a. | n.a. | 7750 | 8810 | 265 | 3.4% | 2 | Refs. 158; 270 | Areal: CV ASSUMED - SEE CELLS L2. Volumic: range rule (7750 - 8810)
Cherry | Hardwood cherry | Express dimension in m3 | Express dimension in m3 | 563 | Refs. 96; 97; 98 |  | n.a. | n.a. | n.a. | n.a. | n.a. | n.a. |  |  | 65.1 | 12% | 3 | Refs. 96; 97; 98
Chipboard | Chipboard | Express dimension in m3 | Express dimension in m3 | 630 | Ref. 44 |  | n.a. | n.a. | n.a. | n.a. | n.a. | n.a. |  |  | 126 | 20% |  |  | CV ASSUMED - SEE CELL P2
Clay rooftiles | Clay tiles roofing | Express dimension in m3 | Express dimension in m3 | 1800 | Ref. 57 |  | n.a. | n.a. | n.a. | n.a. | n.a. | n.a. |  |  | 360 | 20% |  |  | CV ASSUMED - SEE CELL P2
Closed cell two pound | Closed cell two pound | Express dimension in m3 | Express dimension in m3 | 32 | Ref. 162 |  | n.a. | n.a. | n.a. | n.a. | n.a. | n.a. |  |  | 6.4 | 20% |  |  | CV ASSUMED - SEE CELL P2
CLT | CLT | Express dimension in m3 | Express dimension in m3 | 490 | Ref. 30 |  | n.a. | n.a. | n.a. | n.a. | n.a. | n.a. |  |  | 10 | 2% |  | Ref. 30
Coarse aggregate general | Coarse aggregate | Express dimension in m3 | Express dimension in m3 | 1715 | Ref. 55 |  | n.a. | n.a. | n.a. | n.a. | n.a. | n.a. |  |  | 343 | 20% |  |  | CV ASSUMED - SEE CELL P2
Column steel section | Steel member column | See RoT tab > Linear density of steel sections | Express dimension in m or m3 | 7800 | Refs. 158; 270 |  | n.a. | n.a. | n.a. | n.a. | n.a. | n.a. | 7750 | 8810 | 265 | 3.4% | 2 | Refs. 158; 270 | Areal: CV ASSUMED - SEE CELLS L2. Volumic: range rule (7750 - 8810)
Compressed earth | Compressed Earth | Express dimension in m3 | Express dimension in m3 | 1750 | Ref. 155 |  | n.a. | n.a. | n.a. | n.a. | n.a. | n.a. | 1500 | 2000 | 125 | 7% | 2 | Ref. 155 | Range rule (1500-2000)
Concrete | Subfloor concrete | Express dimension in m3 | Express dimension in m3 | 1195 | Refs. 116; 117; 211; 212 |  | n.a. | n.a. | n.a. | n.a. | n.a. | n.a. |  |  | 56 | 5% | 4 | Refs. 116; 117; 211; 212
Concrete in situ general | Concrete in situ general | Express dimension in m3 | Express dimension in m3 | 2400 | Ref. 1 |  | n.a. | n.a. | n.a. | n.a. | n.a. | n.a. |  |  | 480 | 20% |  |  | CV ASSUMED - SEE CELL P2
Concrete rooftiles | Concrete rooftiles | Express dimension in m2 or m3 | 48.2 | 2400 | Refs. 57; 188; 189; 190; 191 |  | n.a. | n.a. | n.a. | 4 | 8.3% | 10 |  |  | 480 | 20% |  | Refs. 57; 188; 189; 190; 191 | CV ASSUMED - SEE CELLS L2 and P2
Copper general | Copper general | Express dimension in m3 | Express dimension in m3 | 8940 | Ref. 55 |  | n.a. | n.a. | n.a. | n.a. | n.a. | n.a. |  |  | 0 | 0%
Cork batt | Cork batt | Express dimension in m3 | Express dimension in m3 | 110 | Ref. 60 |  | n.a. | n.a. | n.a. | n.a. | n.a. | n.a. |  |  | 22 | 20% |  |  | CV ASSUMED - SEE CELL P2
Cork board | Cork board | Express dimension in m3 | Express dimension in m3 | 140 | Ref. 153 |  | n.a. | n.a. | n.a. | n.a. | n.a. | n.a. | 110 | 170 | 15 | 11% | 2 | Ref. 153 | Range rule (110-170)
Cotton fabric | Cotton fabric | Express dimension in m3 | Express dimension in m3 | 20 | Ref. 38 |  | n.a. | n.a. | n.a. | n.a. | n.a. | n.a. |  |  | 4 | 20% |  |  | CV ASSUMED - SEE CELL P2
Cotton padding | Padding cotton | Express dimension in m3 | Express dimension in m3 | 50 | Ref. 45 |  | n.a. | n.a. | n.a. | n.a. | n.a. | n.a. |  |  | 10 | 20% |  |  | CV ASSUMED - SEE CELL P2
Crushed asphalt compact | Crushed asphalt compact | Express dimension in m3 | Express dimension in m3 | 1930 | Ref. 156 |  | n.a. | n.a. | n.a. | n.a. | n.a. | n.a. | 1850 | 2010 | 40 | 2% | 2 | Ref. 156 | Range rule (1850-2010)
Crushed asphalt loose | Crushed asphalt loose | Express dimension in m3 | Express dimension in m3 | 1540 | Ref. 156 |  | n.a. | n.a. | n.a. | n.a. | n.a. | n.a. |  |  | 308 | 20% |  |  | CV ASSUMED - SEE CELL P2
Crushed clay brick coarse | Crushed clay brick coarse | Express dimension in m3 | Express dimension in m3 | 1924 | Ref. 163 |  | n.a. | n.a. | n.a. | n.a. | n.a. | n.a. |  |  | 384.8 | 20% |  |  | CV ASSUMED - SEE CELL P2
Crushed clay brick fine | Crushed clay brick fine | Express dimension in m3 | Express dimension in m3 | 1010 | Ref. 163 |  | n.a. | n.a. | n.a. | n.a. | n.a. | n.a. |  |  | 202 | 20% |  |  | CV ASSUMED - SEE CELL P2
Crushed concrete | Crushed concrete | Express dimension in m3 | Express dimension in m3 | 805 | Ref. 164 |  | n.a. | n.a. | n.a. | n.a. | n.a. | n.a. |  |  | 161 | 20% |  |  | CV ASSUMED - SEE CELL P2
Crushed dolomite | Crushed dolomite | Express dimension in m3 | Express dimension in m3 | 1440 | Ref. 157 |  | n.a. | n.a. | n.a. | n.a. | n.a. | n.a. | 1280 | 1600 | 80 | 6% | 2 | Ref. 157 | Range rule (1280-1600)
Crushed mixed base compact | Crushed mixed base compact | Express dimension in m3 | Express dimension in m3 | 2030 | Ref. 165 |  | n.a. | n.a. | n.a. | n.a. | n.a. | n.a. |  |  | 406 | 20% |  |  | CV ASSUMED - SEE CELL P2
Crushed mixed base loose | Crushed mixed base loose | Express dimension in m3 | Express dimension in m3 | 1540 | Ref. 165 |  | n.a. | n.a. | n.a. | n.a. | n.a. | n.a. |  |  | 308 | 20% |  |  | CV ASSUMED - SEE CELL P2
Curtain wall mullions RoT | Curtain wall mullions | Express dimension in m2 or m3 | 10.44 | 2700 | Refs. 44; 54 |  | n.a. | n.a. | n.a. | 2.088 | 20% |  |  |  | 540 | 20% |  |  | CV ASSUMED - SEE CELLS L2 and P2
D18 | Timber D18 | Express dimension in m3 | Express dimension in m3 | 570 | Ref. 102 |  | n.a. | n.a. | n.a. | n.a. | n.a. | n.a. |  |  | 58 | 10% |  | Ref. 102
D24 | Timber D24 | Express dimension in m3 | Express dimension in m3 | 580 | Ref. 102 |  | n.a. | n.a. | n.a. | n.a. | n.a. | n.a. |  |  | 58 | 10% |  | Ref. 102
D27 | Timber D27 | Express dimension in m3 | Express dimension in m3 | 610 | Ref. 102 |  | n.a. | n.a. | n.a. | n.a. | n.a. | n.a. |  |  | 61 | 10% |  | Ref. 102
D30 | Timber D30 | Express dimension in m3 | Express dimension in m3 | 640 | Ref. 102 |  | n.a. | n.a. | n.a. | n.a. | n.a. | n.a. |  |  | 67 | 10% |  | Ref. 102
D35 | Timber D35 | Express dimension in m3 | Express dimension in m3 | 650 | Ref. 102 |  | n.a. | n.a. | n.a. | n.a. | n.a. | n.a. |  |  | 67 | 10% |  | Ref. 102
D40 | Timber D40 | Express dimension in m3 | Express dimension in m3 | 660 | Ref. 102 |  | n.a. | n.a. | n.a. | n.a. | n.a. | n.a. |  |  | 67 | 10% |  | Ref. 102
D45 | Timber D45 | Express dimension in m3 | Express dimension in m3 | 700 | Ref. 102 |  | n.a. | n.a. | n.a. | n.a. | n.a. | n.a. |  |  | 73 | 10% |  | Ref. 102
D50 | Timber D50 | Express dimension in m3 | Express dimension in m3 | 740 | Ref. 102 |  | n.a. | n.a. | n.a. | n.a. | n.a. | n.a. |  |  | 73 | 10% |  | Ref. 102
D55 | Timber D55 | Express dimension in m3 | Express dimension in m3 | 790 | Ref. 102 |  | n.a. | n.a. | n.a. | n.a. | n.a. | n.a. |  |  | 79 | 10% |  | Ref. 102
D60 | Timber D60 | Express dimension in m3 | Express dimension in m3 | 840 | Ref. 102 |  | n.a. | n.a. | n.a. | n.a. | n.a. | n.a. |  |  | 85 | 10% |  | Ref. 102
D65 | Timber D65 | Express dimension in m3 | Express dimension in m3 | 900 | Ref. 102 |  | n.a. | n.a. | n.a. | n.a. | n.a. | n.a. |  |  | 91 | 10% |  | Ref. 102
D70 | Timber D70 | Express dimension in m3 | Express dimension in m3 | 960 | Ref. 102 |  | n.a. | n.a. | n.a. | n.a. | n.a. | n.a. |  |  | 97 | 10% |  | Ref. 102
D75 | Timber D75 | Express dimension in m3 | Express dimension in m3 | 1020 | Ref. 102 |  | n.a. | n.a. | n.a. | n.a. | n.a. | n.a. |  |  | 103 | 10% |  | Ref. 102
D80 | Timber D80 | Express dimension in m3 | Express dimension in m3 | 1080 | Ref. 102 |  | n.a. | n.a. | n.a. | n.a. | n.a. | n.a. |  |  | 109 | 10% |  | Ref. 102
Damp proof course PE 0.46mm | Damp proof course PE | Express dimension in m2 or m3 | 0.4825 | 900 | Refs. 1; 57 |  | n.a. | n.a. | n.a. | 0.0965 | 20% |  |  |  | 180 | 20% |  |  | CV ASSUMED - SEE CELLS L2 and P2
Damp proof membrane LDPE 0.3mm | Damp proof membrane LDPE | Express dimension in m2 or m3 | 0.265 | 939 | Refs. 40; 41 |  | n.a. | n.a. | n.a. | 0.053 | 20% |  |  |  | 19 | 2% |  | Refs. 40; 41 | CV ASSUMED - SEE CELL L2
Denim wool batt | Denim wool batt | Express dimension in m3 | Express dimension in m3 | 20 | Ref. 59 |  | n.a. | n.a. | n.a. | n.a. | n.a. | n.a. |  |  | 4 | 20% |  |  | CV ASSUMED - SEE CELL P2
Dense | Concrete brick dense | Express dimension in m3 | Express dimension in m3 | 2000 | Ref. 166 |  | n.a. | n.a. | n.a. | n.a. | n.a. | n.a. | 1900 | 2100 | 50 | 3% | 2 | Ref. 166 | Range rule (1900-2100)
Dolomite | Dolomite | Express dimension in m3 | Express dimension in m3 | 1522 | Ref. 267 |  | n.a. | n.a. | n.a. | n.a. | n.a. | n.a. |  |  | 304.4 | 20% |  |  | CV ASSUMED - SEE CELL P2
Double glazing | Glass glazing double | Express dimension in m2 or m3 | 20 | 2530 | Refs. 3; 57 |  | n.a. | n.a. | n.a. | 4 | 20% |  |  |  | 21 | 1% | 2 | Refs. 3; 57 | Areal: CV ASSUMED - SEE CELLS L2
Double skin | Brick and mortar average double skin | Express dimension in m2 or m3 | 334 | 1631 | Refs. 1; 44; 45 | 1900 bricks (1 brick=2.13 kg) for 1m3 of mortar | n.a. | n.a. | n.a. | 66.8 | 20% |  |  |  | 326.2 | 20% |  |  | CV ASSUMED - SEE CELLS L2 and P2
Earth dry | Earth dry | Express dimension in m3 | Express dimension in m3 | 1625 | Ref. 55 |  | n.a. | n.a. | n.a. | n.a. | n.a. | n.a. |  |  | 325 | 20% |  |  | CV ASSUMED - SEE CELL P2
Engineering brick | Engineering brick | Express dimension in m3 | Express dimension in m3 | 1741 | Refs. 167; 183; 184 |  | n.a. | n.a. | n.a. | n.a. | n.a. | n.a. |  |  | 162 | 9% | 13 | Refs. 167; 183; 184
EPDM rubber roofing membrane | EPDM rubber membrane | Express dimension in m3 | Express dimension in m3 | 1165 | Refs. 142; 143; 144; 145; 146; 147 |  | n.a. | n.a. | n.a. | n.a. | n.a. | n.a. |  |  | 224 | 19% | 18 | Refs. 142; 143; 144; 145; 146; 147
Epoxy resin | Epoxide Resin | Express dimension in m3 | Express dimension in m3 | 1680 | Ref. 8 |  | n.a. | n.a. | n.a. | n.a. | n.a. | n.a. |  |  | 336 | 20% |  | Ref. 8 | CV ASSUMED - SEE CELL P2
EPS beads | EPS beads | Express dimension in m3 | Express dimension in m3 | 15 | Ref. 185 |  | n.a. | n.a. | n.a. | n.a. | n.a. | n.a. | 10 | 20 | 2.5 | 17% | 2 | Ref. 185 | Range rule (10-20)
EPS beads aggregates | EPS aggregates | Express dimension in m3 | Express dimension in m3 | 15 | Ref. 185 |  | n.a. | n.a. | n.a. | n.a. | n.a. | n.a. | 10 | 20 | 2.5 | 17% | 2 | Ref. 185 | Range rule (10-20)
EPS board | EPS board | Express dimension in m3 | Express dimension in m3 | 23 | Ref. 168 |  | n.a. | n.a. | n.a. | n.a. | n.a. | n.a. |  |  | 10 | 43% | 6 | Ref. 168
Expanded clay | Expanded clay | Express dimension in m3 | Express dimension in m3 | 780 | Ref. 44 |  | n.a. | n.a. | n.a. | n.a. | n.a. | n.a. |  |  | 156 | 20% |  |  | CV ASSUMED - SEE CELL P2
Expanded clay clinker | Expanded clay clinker | Express dimension in m3 | Express dimension in m3 | 300 | Ref. 57 |  | n.a. | n.a. | n.a. | n.a. | n.a. | n.a. |  |  | 60 | 20% |  |  | CV ASSUMED - SEE CELL P2
Expanded glass | Recycled glass aggregates | Express dimension in m3 | Express dimension in m3 | 277 | Ref. 61 |  | n.a. | n.a. | n.a. | n.a. | n.a. | n.a. |  |  | 111 | 40% | 13 | Ref. 61
Expanded perlite | Expanded perlite | Express dimension in m3 | Express dimension in m3 | 69 | Ref. 34 |  | n.a. | n.a. | n.a. | n.a. | n.a. | n.a. |  |  | 18 | 26% | 9 | Ref. 34
Expanded shale aggregates | Expanded shale aggregates | Express dimension in m3 | Express dimension in m3 | 840 | Ref. 160 |  | n.a. | n.a. | n.a. | n.a. | n.a. | n.a. | 560 | 1120 | 140 | 17% | 2 | Ref. 160 | Range rule (560-1120)
Expanded vermiculite | Expanded vermiculite | Express dimension in m3 | Express dimension in m3 | 92 | Ref. 42 |  | n.a. | n.a. | n.a. | n.a. | n.a. | n.a. |  |  | 23 | 25% | 6 | Ref. 42
External wall steel stud | Steel stud external wall | Express dimension in m2 or m3 | 8.3 | 7800 | Refs. 158; 270 |  | n.a. | n.a. | n.a. | 1.66 | 20% |  | 7750 | 8810 | 265 | 3.4% | 2 | Refs. 158; 270 | Areal: CV ASSUMED - SEE CELLS L2. Volumic: range rule (7750 - 8810)
Fibergypsum | Subfloor fibergypsum | Express dimension in m3 | Express dimension in m3 | 1022 | Refs. 213; 214; 215 |  | n.a. | n.a. | n.a. | n.a. | n.a. | n.a. |  |  | 112 | 11% | 4 | Refs. 213; 214; 215
Fiberboard | Fiberboard | Express dimension in m3 | Express dimension in m3 | 225 | Refs. 38; 45 |  | n.a. | n.a. | n.a. | n.a. | n.a. | n.a. |  |  | 75 | 33% | 2 | Refs. 38; 45
Fibercement board | Fibercement board | Express dimension in m3 | Express dimension in m3 | 1320 | Refs. 57; 206; 207; 209; 210 |  | n.a. | n.a. | n.a. | n.a. | n.a. | n.a. |  |  | 217 | 16% | 7 | Refs. 57; 206; 207; 209; 210
Fibercement board facade cladding | Fibercement board facade cladding | Express dimension in m3 | Express dimension in m3 | 1644 | Refs. 46; 57; 201; 202; 203; 204; 205 |  | n.a. | n.a. | n.a. | n.a. | n.a. | n.a. |  |  | 218 | 13% | 10
Fibercement board indoor use | Fibercement board indoor use | Express dimension in m3 | Express dimension in m3 | 1320 | Refs. 57; 206; 207; 209; 210 |  | n.a. | n.a. | n.a. | n.a. | n.a. | n.a. |  |  | 217 | 16% | 7 | Refs. 57; 206; 207; 209; 210
Fibercement sheet profiled | Fibercement sheet profiled | Express dimension in m2 or m3 | 16.41 | 1566 | Refs. 240; 241; 242; 243; 245; 246; 46; 48; 57; 201-210 |  | n.a. | n.a. | n.a. | 1.208 | 0.074 | 7 | n.a. | n.a. | 231 | 14.8% | 19 | Refs. 240; 241; 242; 243; 245; 246; 46; 48; 57; 201-210 | Volumic: average and stdev of other fibercement product for which data was available
Fibercement slates | Fibercement slates | Express dimension in m3 | Express dimension in m3 | 1850 | Ref. 48 |  | n.a. | n.a. | n.a. | n.a. | n.a. | n.a. |  |  | 370 | 20% |  |  | CV ASSUMED - SEE CELL P2
Fiberglass reinforced plastic | Fiberglass reinforced plastic | Express dimension in m3 | Express dimension in m3 | 1875 | Ref. 39 |  | n.a. | n.a. | n.a. | n.a. | n.a. | n.a. |  |  | 625 | 33% |  | Ref. 39
Film HDPE | HDPE film | Express dimension in m3 | Express dimension in m3 | 954.5 | Ref. 25 |  | n.a. | n.a. | n.a. | n.a. | n.a. | n.a. |  |  | 10.5 | 1% |  | Ref. 25
Film LDPE | LDPE film | Express dimension in m3 | Express dimension in m3 | 923.5 | Ref. 26 |  | n.a. | n.a. | n.a. | n.a. | n.a. | n.a. |  |  | 6.5 | 1% |  | Ref. 26
Fir | Softwood fir | Express dimension in m3 | Express dimension in m3 | 443 | Ref. 94 |  | n.a. | n.a. | n.a. | n.a. | n.a. | n.a. |  |  | 35.3 | 8% | 6 | Ref. 94
Flax linseed batt | Flax linseed | Express dimension in m3 | Express dimension in m3 | 33 | Refs. 68; 69; 70 |  | n.a. | n.a. | n.a. | n.a. | n.a. | n.a. |  |  | 4 | 12% | 5 | Refs. 68; 69; 70
Fly ash | Fly Ash | Express dimension in m3 | Express dimension in m3 | 1875 | Ref. 169 |  | n.a. | n.a. | n.a. | n.a. | n.a. | n.a. | 1750 | 2000 | 62.5 | 3% | 2 | Ref. 169 | Range rule (1750-2000)
Fly ash stabilised | Fly ash stabilised soil | Express dimension in m3 | Express dimension in m3 | 500 | Ref. 45 |  | n.a. | n.a. | n.a. | n.a. | n.a. | n.a. |  |  | 100 | 20% |  |  | CV ASSUMED - SEE CELL P2
General PE | PE general | Express dimension in m3 | Express dimension in m3 | 1395 | Ref. 3 |  | n.a. | n.a. | n.a. | n.a. | n.a. | n.a. |  |  | 15 | 1% |  | Ref. 3
GGBS stabilised | GGBS stabilised | Express dimension in m3 | Express dimension in m3 | 1100 | Ref. 45 |  | n.a. | n.a. | n.a. | n.a. | n.a. | n.a. |  |  | 100 | 9% |  | Ref. 45
Glass block | Glass block | Express dimension in m3 | Express dimension in m3 | 880 | Ref. 170 |  | n.a. | n.a. | n.a. | n.a. | n.a. | n.a. |  |  | 214 | 24% |  | Ref. 170
Glass general value | Glass general | Express dimension in m3 | Express dimension in m3 | 2530 | Refs. 3; 57 |  | n.a. | n.a. | n.a. | n.a. | n.a. | n.a. |  |  | 21 | 1% | 2 | Refs. 3; 57
Glass granulate 1-2mm | Grain size 1-2mm | Express dimension in m3 | Express dimension in m3 | 230 | Ref. 61 |  | n.a. | n.a. | n.a. | n.a. | n.a. | n.a. |  |  | 30 | 13% |  | Ref. 61
Glass granulate 2-4mm | Grain size 2-4mm | Express dimension in m3 | Express dimension in m3 | 150 | Ref. 61 |  | n.a. | n.a. | n.a. | n.a. | n.a. | n.a. |  |  | 20 | 13% |  | Ref. 61
Glass granulate 4-8mm | Grain size 4-8mm | Express dimension in m3 | Express dimension in m3 | 130 | Ref. 61 |  | n.a. | n.a. | n.a. | n.a. | n.a. | n.a. |  |  | 20 | 15% |  | Ref. 61
Glass granulate 8-16mm | Grain size 8-16mm | Express dimension in m3 | Express dimension in m3 | 110 | Ref. 61 |  | n.a. | n.a. | n.a. | n.a. | n.a. | n.a. |  |  | 20 | 18% |  | Ref. 61
Glass granulate general | Expanded foamed glass | Express dimension in m3 | Express dimension in m3 | 277 | Ref. 61 |  | n.a. | n.a. | n.a. | n.a. | n.a. | n.a. |  |  | 111 | 40% | 13 | Ref. 61
Glasswool attic floor blown | Glasswool blowing wool attic floor | Express dimension in m3 | Express dimension in m3 | 15 | Ref. 57 |  | n.a. | n.a. | n.a. | n.a. | n.a. | n.a. |  |  | 3 | 20% |  |  | CV ASSUMED - SEE CELL P2
Glasswool batts rolls | Glasswool bats and rolls | Express dimension in m3 | Express dimension in m3 | 19 | Ref. 57 |  | n.a. | n.a. | n.a. | n.a. | n.a. | n.a. |  |  | 3.8 | 20% |  |  | CV ASSUMED - SEE CELL P2
Glasswool facade board | Glasswool facade boards | Express dimension in m3 | Express dimension in m3 | 55 | Ref. 57 |  | n.a. | n.a. | n.a. | n.a. | n.a. | n.a. |  |  | 11 | 20% |  |  | CV ASSUMED - SEE CELL P2
Glasswool flooring blown | Glasswool blowing wool flooring | Express dimension in m3 | Express dimension in m3 | 26 | Ref. 57 |  | n.a. | n.a. | n.a. | n.a. | n.a. | n.a. |  |  | 5.2 | 20% |  |  | CV ASSUMED - SEE CELL P2
Glasswool general | Fiberglass glasswool | Express dimension in m3 | Express dimension in m3 | 32 | Ref. 37 |  | n.a. | n.a. | n.a. | n.a. | n.a. | n.a. |  |  | 6.4 | 20% |  |  | CV ASSUMED - SEE CELL P2
Glasswool sound batt | Glasswool sound batts | Express dimension in m3 | Express dimension in m3 | 14 | Ref. 57 |  | n.a. | n.a. | n.a. | n.a. | n.a. | n.a. |  |  | 2.8 | 20% |  |  | CV ASSUMED - SEE CELL P2
Glasswool wall blown | Glasswool blowing wool wall | Express dimension in m3 | Express dimension in m3 | 30 | Ref. 57 |  | n.a. | n.a. | n.a. | n.a. | n.a. | n.a. |  |  | 6 | 20% |  |  | CV ASSUMED - SEE CELL P2
Glulam | Glulam | Express dimension in m3 | Express dimension in m3 | 470 | Ref. 32 |  | n.a. | n.a. | n.a. | n.a. | n.a. | n.a. |  |  | 94 | 20% |  |  | CV ASSUMED - SEE CELL P2
Gneiss | Stone Gneiss | Express dimension in m3 | Express dimension in m3 | 2880 | Ref. 67 |  | n.a. | n.a. | n.a. | n.a. | n.a. | n.a. |  |  | 576 | 20% |  |  | CV ASSUMED - SEE CELL P2
Granite | Stone Granite | Express dimension in m3 | Express dimension in m3 | 2880 | Ref. 67 |  | n.a. | n.a. | n.a. | n.a. | n.a. | n.a. |  |  | 576 | 20% |  |  | CV ASSUMED - SEE CELL P2
Gravel dry 1.3 to 5.1cm | Gravel dry 1.3 to 5.1cm | Express dimension in m3 | Express dimension in m3 | 1682 | Ref. 267 |  | n.a. | n.a. | n.a. | n.a. | n.a. | n.a. |  |  | 336.4 | 20% |  |  | CV ASSUMED - SEE CELL P2
Gravel dry loose | Gravel dry loose | Express dimension in m3 | Express dimension in m3 | 1522 | Ref. 267 |  | n.a. | n.a. | n.a. | n.a. | n.a. | n.a. |  |  | 304.4 | 20% |  |  | CV ASSUMED - SEE CELL P2
Gravel soil | Gravel soil | Express dimension in m3 | Express dimension in m3 | 2000 | Ref. 55 |  | n.a. | n.a. | n.a. | n.a. | n.a. | n.a. |  |  | 400 | 20% |  |  | CV ASSUMED - SEE CELL P2
Gravel with sand natural | Gravel with sand natural | Express dimension in m3 | Express dimension in m3 | 1922 | Ref. 267 |  | n.a. | n.a. | n.a. | n.a. | n.a. | n.a. |  |  | 384.4 | 20% |  |  | CV ASSUMED - SEE CELL P2
GRP sheet profiled | GRP sheet profiled | Express dimension in m2 or m3 | 3.034 | 1875 | Refs. 39; 247; 248; 249; 250; 251; 252 |  | n.a. | n.a. | n.a. | 0.858 | 0.283 | 13 | n.a. | n.a. | 625 | 33% | n.a. | Refs. 39; 247; 248; 250; 251; 252
Gypcrete | Subfloor gypcrete | Express dimension in m3 | Express dimension in m3 | 1882 | Ref. 108 |  | n.a. | n.a. | n.a. | n.a. | n.a. | n.a. |  |  | 103 | 5% | 10 | Ref. 108
Gypsum crushed | Gypsum crushed | Express dimension in m3 | Express dimension in m3 | 1602 | Ref. 267 |  | n.a. | n.a. | n.a. | n.a. | n.a. | n.a. |  |  | 320.4 | 20% |  |  | CV ASSUMED - SEE CELL P2
Gypsum fiberboard | Gypsum cellulose fiber board | Express dimension in m3 | Express dimension in m3 | 1180 | Ref. 57 |  | n.a. | n.a. | n.a. | n.a. | n.a. | n.a. |  |  | 236 | 20% |  |  | CV ASSUMED - SEE CELL P2
Gypsum solid | Gypsum solid | Express dimension in m3 | Express dimension in m3 | 2960 | Ref. 20 |  | n.a. | n.a. | n.a. | n.a. | n.a. | n.a. |  |  | 592 | 20% |  |  | CV ASSUMED - SEE CELL P2
Gypsum floorboard | Gypsum floorboard | Express dimension in m3 | Express dimension in m3 | 1120 | Ref. 57 |  | n.a. | n.a. | n.a. | n.a. | n.a. | n.a. |  |  | 224 | 20% |  |  | CV ASSUMED - SEE CELL P2
Gypsum hardboard | Gypsum hardboard | Express dimension in m3 | Express dimension in m3 | 930 | Ref. 57 |  | n.a. | n.a. | n.a. | n.a. | n.a. | n.a. |  |  | 186 | 20% |  |  | CV ASSUMED - SEE CELL P2
Hardboard HDF | Hardboard/HDF hardboard | Express dimension in m3 | Express dimension in m3 | 740 | Ref. 44 |  | n.a. | n.a. | n.a. | n.a. | n.a. | n.a. |  |  | 148 | 20% |  |  | CV ASSUMED - SEE CELL P2
Hardwood average | Hardwood hardwood | Express dimension in m3 | Express dimension in m3 | 700 | Ref. 44 |  | n.a. | n.a. | n.a. | n.a. | n.a. | n.a. |  |  | 140 | 20% |  |  | CV ASSUMED - SEE CELL P2
Hardwood lining | Timber lining hardwood | Express dimension in m3 | Express dimension in m3 | 1050 | Ref. 217 |  | n.a. | n.a. | n.a. | n.a. | n.a. | n.a. |  |  | 210 | 20% |  |  | CV ASSUMED - SEE CELL P2
Hemlock | Softwood hemlock | Express dimension in m3 | Express dimension in m3 | 440 | Refs. 93; 94; 99; 100; 101 |  | n.a. | n.a. | n.a. | n.a. | n.a. | n.a. |  |  | 37.6 | 9% | 6 | Refs. 93; 94; 99; 100; 101
Hemp loose | Hemp loose | Express dimension in m3 | Express dimension in m3 | 40 | Ref. 171 |  | n.a. | n.a. | n.a. | n.a. | n.a. | n.a. | 30 | 50 | 5 | 13% |  | Ref. 171 | Range rule (30-50)
Hemp wool batt | Hemp wool batt | Express dimension in m3 | Express dimension in m3 | 40 | Ref. 58 |  | n.a. | n.a. | n.a. | n.a. | n.a. | n.a. |  |  | 8 | 20% |  |  | CV ASSUMED - SEE CELL P2
Hempcrete | Hempcrete blocks | Express dimension in m3 | Express dimension in m3 | 340 | Ref. 58 |  | n.a. | n.a. | n.a. | n.a. | n.a. | n.a. |  |  | 68 | 20% |  |  | CV ASSUMED - SEE CELL P2
Hickory | Hardwood hickory | Express dimension in m3 | Express dimension in m3 | 765 | Ref. 92 |  | n.a. | n.a. | n.a. | n.a. | n.a. | n.a. | 600 | 930 | 82.5 | 11% | 2 | Ref. 92 | Range rule (600-930)
High strength | Aircrete solid block high strength | Express dimension in m3 | Express dimension in m3 | 730 | Refs. 172; 182 |  | n.a. | n.a. | n.a. | n.a. | n.a. | n.a. |  |  | 146 | 20% |  |  | CV ASSUMED - SEE CELL P2
High-pressure laminate veneer | High pressure laminate veneer | Express dimension in m3 | Express dimension in m3 | 1361 | Refs. 124; 125; 126; 127; 128; 129; 130; 131; 132 |  | n.a. | n.a. | n.a. | n.a. | n.a. | n.a. |  |  | 22 | 2% | 9 | Refs. 124; 125; 126; 127; 128; 129; 130; 131; 132
Hollow clay brick | Hollow clay brick | Express dimension in m3 | Express dimension in m3 | 740 | Ref. 173 |  | n.a. | n.a. | n.a. | n.a. | n.a. | n.a. | 690 | 790 | 25 | 3% |  | Ref. 173 | Range rule (690-790)
Hollow section | Steel member hollow section | See RoT tab > Linear density of steel sections | Express dimension in m or m3 | 7800 | Refs. 158; 270 |  | n.a. | n.a. | n.a. | n.a. | n.a. | n.a. | 7750 | 8810 | 265 | 3.4% | 2 | Refs. 158; 270 | Areal: CV ASSUMED - SEE CELLS L2. Volumic: range rule (7750 - 8810)
Hollowcore floor slab 150mm | Hollowcore floor slab 150mm | Express dimension in m2 or m3 | 282 | 1881 | Refs. 192; 193; 194; 195; 196 |  | n.a. | n.a. | n.a. | 34 | 12.1% | n.a. |  |  | 227 | 12% | 9 |  | Refs. 233-237
Hollowcore floor slab 200mm | Hollowcore floor slab 200mm | Express dimension in m2 or m3 | 304 | 1518 | Refs. 192; 193; 194; 195; 196 |  | n.a. | n.a. | n.a. | 40 | 13.2% | n.a. |  |  | 201 | 13% | 6 |  | Refs. 233-237
Hollowcore floor slab 250mm | Hollowcore floor slab 250mm | Express dimension in m2 or m3 | 348 | 1393 | Refs. 192; 193; 194; 195; 196 |  | n.a. | n.a. | n.a. | 33 | 9.5% | n.a. |  |  | 132 | 9% | 4 |  | Refs. 233-237
Hollowcore floor slab 300mm | Hollowcore floor slab 300mm | Express dimension in m2 or m3 | 422 | 1405 | Refs. 192; 193; 194; 195; 196 |  | n.a. | n.a. | n.a. | 54 | 12.8% | n.a. |  |  | 180 | 13% | 4 |  | Refs. 233-237
Hollowcore floor slab 400mm | Hollowcore floor slab 400mm | Express dimension in m2 or m3 | 468 | 1169 | Refs. 192; 193; 194; 195; 196 |  | n.a. | n.a. | n.a. | 44 | 9.4% | n.a. |  |  | 110 | 9% | 4 |  | Refs. 233-237
Hollowcore floor slab average | Hollowcore floor slab average | Express dimension in m2 or m3 | 350 | 1537 | Refs. 192; 193; 194; 195; 196 |  | n.a. | n.a. | n.a. | 85 | 24.3% | n.a. |  |  | 337 | 22% | 34 |  | Refs. 233-237
I-beam joist | Wood I-Beam joist | Express dimension in m3 | Express dimension in m3 | 541 | Refs. 38; 45 | assumption: flange in LVL, web in plywood. Density: average of those 2 | n.a. | n.a. | n.a. | n.a. | n.a. | n.a. |  |  | 108.2 | 20% | 2 |  | CV ASSUMED - SEE CELL P2
Iron general | Iron general | Express dimension in m3 | Express dimension in m3 | 7850 | Ref. 18 |  | n.a. | n.a. | n.a. | n.a. | n.a. | n.a. |  |  | 1570 | 20% |  |  | CV ASSUMED - SEE CELL P2
Jute felt | Jute felt | Express dimension in m3 | Express dimension in m3 | 290 | Ref. 67 |  | n.a. | n.a. | n.a. | n.a. | n.a. | n.a. |  |  | 58 | 20% |  |  | CV ASSUMED - SEE CELL P2
Laminate | Laminate | Express dimension in m3 | Express dimension in m3 | 870 | Ref. 174 |  | n.a. | n.a. | n.a. | n.a. | n.a. | n.a. |  |  | 174 | 20% |  |  | CV ASSUMED - SEE CELL P2
Laminated strand lumber | Laminated strand | Express dimension in m3 | Express dimension in m3 | 610 | Ref. 14 |  | n.a. | n.a. | n.a. | n.a. | n.a. | n.a. |  |  | 122 | 20% |  |  | CV ASSUMED - SEE CELL P2
Laminated veneer lumber | Laminated veneer | Express dimension in m3 | Express dimension in m3 | 462 | Ref. 45 |  | n.a. | n.a. | n.a. | n.a. | n.a. | n.a. |  |  | 92.4 | 20% |  |  | CV ASSUMED - SEE CELL P2
Larch | Softwood larch | Express dimension in m3 | Express dimension in m3 | 537.5 | Ref. 94 |  | n.a. | n.a. | n.a. | n.a. | n.a. | n.a. | 500 | 575 | 18.75 | 3% | 2 | Ref. 94 | Range rule (500- 575)
Lead general | Lead general | Express dimension in m3 | Express dimension in m3 | 11400 | Ref. 275 |  | n.a. | n.a. | n.a. | n.a. | n.a. | n.a. |  |  | 0 | 0% |  | Ref. 275 | Density of metallic elements is assumed to remain constant.
Lightwall 100mm steel stud | Steel stud lightwall 100mm | Express dimension in m2 or m3 | 1.44 | 7800 | Refs. 158; 270 |  | n.a. | n.a. | n.a. | 0.288 | 20% |  | 7750 | 8810 | 265 | 3.4% | 2 | Refs. 158; 270 | Areal: CV ASSUMED - SEE CELLS L2. Volumic: range rule (7750 - 8810)
Lightwall 80mm steel stud | Steel stud lightwall 80mm | Express dimension in m2 or m3 | 1.73 | 7800 | Refs. 158; 270 |  | n.a. | n.a. | n.a. | 0.346 | 20% |  | 7750 | 8810 | 265 | 3.4% | 2 | Refs. 158; 270 | Areal: CV ASSUMED - SEE CELLS L2. Volumic: range rule (7750 - 8810)
Lightweight aircrete solid block | Aircrete solid block lightweight | Express dimension in m3 | Express dimension in m3 | 460 | Ref. 266 |  | n.a. | n.a. | n.a. | n.a. | n.a. | n.a. |  |  | 92 | 20% |  |  | CV ASSUMED - SEE CELL P2
Lightweight concrete brick | Brick lightweight concrete | Express dimension in m3 | Express dimension in m3 | 1400 | Ref. 166 |  | n.a. | n.a. | n.a. | n.a. | n.a. | n.a. |  |  | 280 | 20% |  |  | CV ASSUMED - SEE CELL P2
Lightweight concrete hollowblock | Hollowblock lightweight concrete | Express dimension in m3 | Express dimension in m3 | 1520 | Ref. 175 |  | n.a. | n.a. | n.a. | n.a. | n.a. | n.a. | 1360 | 1680 | 80 | 5% |  | Ref. 175 | Range rule (1360-1680)
Ligthweight concrete | Lightweight concrete | Express dimension in m3 | Express dimension in m3 | 900 | Ref. 55 |  | n.a. | n.a. | n.a. | n.a. | n.a. | n.a. |  |  | 180 | 20% |  |  | CV ASSUMED - SEE CELL P2
Lime mortar | Lime concrete | Express dimension in m3 | Express dimension in m3 | 1900 | Ref. 55 |  | n.a. | n.a. | n.a. | n.a. | n.a. | n.a. |  |  | 380 | 20% |  |  | CV ASSUMED - SEE CELL P2
Limestone solid | Stone solid | Express dimension in m3 | Express dimension in m3 | 2494 | Refs. 55; 67 |  | n.a. | n.a. | n.a. | n.a. | n.a. | n.a. |  |  | 239.5 | 10% | 5 | Refs. 55; 67
Linoleum | Linoleum | Express dimension in m3 | Express dimension in m3 | 1160 | Ref. 19 |  | n.a. | n.a. | n.a. | n.a. | n.a. | n.a. |  |  | 232 | 20% |  |  | CV ASSUMED - SEE CELL P2
Liquid vinyl | Flooring resin liquid vinyl | Express dimension in m3 | Express dimension in m3 | 1070 | Ref. 181 |  | n.a. | n.a. | n.a. | n.a. | n.a. | n.a. |  |  | 214 | 20% |  |  | CV ASSUMED - SEE CELL P2
Mahogany | Hardwood mahogany | Express dimension in m3 | Express dimension in m3 | 684 | Ref. 94 |  | n.a. | n.a. | n.a. | n.a. | n.a. | n.a. |  |  | 155 | 23% | 5 | Ref. 94
Mandolite | Mandolite | Express dimension in m3 | Express dimension in m3 | 390 | Ref. 176 |  | n.a. | n.a. | n.a. | n.a. | n.a. | n.a. |  |  | 58.5 | 15% |  | Ref. 176
Maple | Hardwood maple | Express dimension in m3 | Express dimension in m3 | 593 | Ref. 94 |  | n.a. | n.a. | n.a. | n.a. | n.a. | n.a. |  |  | 84 | 14% | 12 | Ref. 94
Marble | Stone Marble | Express dimension in m3 | Express dimension in m3 | 2750 | Ref. 67 |  | n.a. | n.a. | n.a. | n.a. | n.a. | n.a. |  |  | 550 | 20% |  |  | CV ASSUMED - SEE CELL P2
Mass-loaded vinyl | Underlay MLV | Express dimension in m3 | Express dimension in m3 | 1749 | Refs. 104; 105; 106; 107 |  | n.a. | n.a. | n.a. | n.a. | n.a. | n.a. |  |  | 276 | 16% | 8 | Refs. 104; 105; 106; 107
MDF | MDF | Express dimension in m3 | Express dimension in m3 | 750 | Ref. 43 |  | n.a. | n.a. | n.a. | n.a. | n.a. | n.a. |  |  | 150 | 20% |  |  | CV ASSUMED - SEE CELL P2
Medium lightweight dense | Solid block concrete medium lightweight | Express dimension in m3 | Express dimension in m3 | 1075 | Ref. 166 |  | n.a. | n.a. | n.a. | n.a. | n.a. | n.a. | 650 | 1500 | 212.5 | 20% | 2 | Ref. 166 | Range rule (650-1500)
Medium weight | Hollowblock medium weight concrete | Express dimension in m3 | Express dimension in m3 | 2000 | Ref. 175 |  | n.a. | n.a. | n.a. | n.a. | n.a. | n.a. | 1680 | 2320 | 160 | 8% | 2 | Ref. 175 | Range rule (1680-2320)
Melamine Resin | Melamine Resin | Express dimension in m3 | Express dimension in m3 | 720 | Ref. 24 | assumption: melamine | n.a. | n.a. | n.a. | n.a. | n.a. | n.a. |  |  | 144 | 20% |  |  | CV ASSUMED - SEE CELL P2
MEPS board | MEPS board | Express dimension in m3 | Express dimension in m3 | 32.5 | Ref. 186 |  | n.a. | n.a. | n.a. | n.a. | n.a. | n.a. | 30 | 35 | 1.25 | 4% | 2 | Ref. 186 | Range rule (30-35)
Mesh | Steel reinforcement mesh | Express dimension in m2 or m3 | 4.74 | 7800 | Refs. 158; 270 |  | n.a. | n.a. | n.a. | 2.42 | 51.1% | 16 | 7750 | 8810 | 265 | 3.4% | 2 | Refs. 158; 270 | Areal: CV ASSUMED - SEE CELLS L2. Volumic: range rule (7750 - 8810)
Mineral fiber tile ceiling | Mineral fiber ceiling tile | Express dimension in m3 | Express dimension in m3 | 248 | Ref. 13 |  | n.a. | n.a. | n.a. | n.a. | n.a. | n.a. |  |  | 69 | 28% | 14 | Ref. 13
Mineral wool general | Mineral wool general | Express dimension in m3 | Express dimension in m3 | 160 | Ref. 45 |  | n.a. | n.a. | n.a. | n.a. | n.a. | n.a. |  |  | 32 | 20% |  |  | CV ASSUMED - SEE CELL P2
Mud heavy | Mud high density | Express dimension in m3 | Express dimension in m3 | 1800 | Ref. 177 |  | n.a. | n.a. | n.a. | n.a. | n.a. | n.a. |  |  | 200 | 11% |  | Ref. 177
Mud low density | Mud low density | Express dimension in m3 | Express dimension in m3 | 1100 | Ref. 177 |  | n.a. | n.a. | n.a. | n.a. | n.a. | n.a. |  |  | 150 | 14% |  | Ref. 177
Nickel general | Nickel general | Express dimension in m3 | Express dimension in m3 | 8900 | Ref. 275 |  | n.a. | n.a. | n.a. | n.a. | n.a. | n.a. |  |  | 0 | 0% |  | Ref. 275 | Density of metallic elements is assumed to remain constant.
Normal weight | Hollowblock normal weight concrete | Express dimension in m3 | Express dimension in m3 | 2000 | Ref. 175 |  | n.a. | n.a. | n.a. | n.a. | n.a. | n.a. | 1900 | 2100 | 50 | 3% | 2 | Ref. 175 | Range rule (1900-2100)
Nylon 6 | Plastic Nylon 6 | Express dimension in m3 | Express dimension in m3 | 1140 | Ref. 20 |  | n.a. | n.a. | n.a. | n.a. | n.a. | n.a. |  |  | 228 | 20% |  |  | CV ASSUMED - SEE CELL P2
Nylon 6.6 | Plastic Nylon 6.6 | Express dimension in m3 | Express dimension in m3 | 1140 | Ref. 3 |  | n.a. | n.a. | n.a. | n.a. | n.a. | n.a. |  |  | 20 | 2% |  | Ref. 3
Oak | Hardwood oak | Express dimension in m3 | Express dimension in m3 | 710 | Ref. 94 |  | n.a. | n.a. | n.a. | n.a. | n.a. | n.a. |  |  | 41 | 6% | 3 | Ref. 94
Open cell helf pound | Open cell helf pound | Express dimension in m3 | Express dimension in m3 | 8 | Ref. 162 |  | n.a. | n.a. | n.a. | n.a. | n.a. | n.a. |  |  | 1.6 | 20% |  |  | CV ASSUMED - SEE CELL P2
Orientated film PP | Orientated film PP | Express dimension in m3 | Express dimension in m3 | 907.5 | Ref. 3 |  | n.a. | n.a. | n.a. | n.a. | n.a. | n.a. |  |  | 12.5 | 1% |  | Ref. 3
OSB | OSB | Express dimension in m3 | Express dimension in m3 | 595 | Ref. 45 |  | n.a. | n.a. | n.a. | n.a. | n.a. | n.a. |  |  | 119 | 20% |  |  | CV ASSUMED - SEE CELL P2
Paint general | Paint general | Express dimension in m3 | Express dimension in m3 | 1255 | Ref. 7 | same as waterborne (average of PVA paint and acrylic paint) | n.a. | n.a. | n.a. | n.a. | n.a. | n.a. |  |  | 115 | 9% |  | Ref. 7
Paperboard | Paperboard | Express dimension in m3 | Express dimension in m3 | 368 | Ref. 36 |  | n.a. | n.a. | n.a. | n.a. | n.a. | n.a. |  |  | 130 | 35% |  | Ref. 36
Parquet | Parquet | Express dimension in m3 | Express dimension in m3 | 650 | Ref. 44 |  | n.a. | n.a. | n.a. | n.a. | n.a. | n.a. |  |  | 130 | 20% |  |  | CV ASSUMED - SEE CELL P2
Particle board | Particle board | Express dimension in m3 | Express dimension in m3 | 630 | Ref. 44 |  | n.a. | n.a. | n.a. | n.a. | n.a. | n.a. |  |  | 126 | 20% |  |  | CV ASSUMED - SEE CELL P2
Paving concrete | Concrete paving | Express dimension in m3 | Express dimension in m3 | 2300 | Ref. 44 |  | n.a. | n.a. | n.a. | n.a. | n.a. | n.a. |  |  | 460 | 20% |  |  | CV ASSUMED - SEE CELL P2
PE batts rolls | PE batts rolls | Express dimension in m3 | Express dimension in m3 | 30 | Ref. 159 |  | n.a. | n.a. | n.a. | n.a. | n.a. | n.a. |  |  | 6 | 20% |  |  | CV ASSUMED - SEE CELL P2
PE beads | PE beads | Express dimension in m3 | Express dimension in m3 | 358 | Ref. 154 |  | n.a. | n.a. | n.a. | n.a. | n.a. | n.a. |  |  | 71.6 | 20% |  |  | CV ASSUMED - SEE CELL P2
PE tiles | Flooring PE tiles | Express dimension in m3 | Express dimension in m3 | 162 | Refs. 134; 135 |  | n.a. | n.a. | n.a. | n.a. | n.a. | n.a. |  |  | 37 | 23% | 2 | Refs. 134; 135
Perlite expanded | Perlite expanded | Express dimension in m3 | Express dimension in m3 | 69 | Ref. 34 |  | n.a. | n.a. | n.a. | n.a. | n.a. | n.a. |  |  | 18 | 26% | 9 | Ref. 34
Phelonic Resin | Phenol formaldehyde | Express dimension in m3 | Express dimension in m3 | 1200 | Refs. 2; 28 |  | n.a. | n.a. | n.a. | n.a. | n.a. | n.a. |  |  | 100 | 8% |  | Refs. 2; 28
Phenolic foam 120 | Phenolic foam 120 | Express dimension in m3 | Express dimension in m3 | 120 | Ref. 178 |  | n.a. | n.a. | n.a. | n.a. | n.a. | n.a. |  |  | 24 | 20% |  |  | CV ASSUMED - SEE CELL P2
Phenolic foam 160 | Phenolic foam 160 | Express dimension in m3 | Express dimension in m3 | 160 | Ref. 178 |  | n.a. | n.a. | n.a. | n.a. | n.a. | n.a. |  |  | 32 | 20% |  |  | CV ASSUMED - SEE CELL P2
Phenolic foam 60 | Phenolic foam 60 | Express dimension in m3 | Express dimension in m3 | 60 | Ref. 178 |  | n.a. | n.a. | n.a. | n.a. | n.a. | n.a. |  |  | 12 | 20% |  |  | CV ASSUMED - SEE CELL P2
Phenolic foam 80 | Phenolic foam 80 | Express dimension in m3 | Express dimension in m3 | 80 | Ref. 178 |  | n.a. | n.a. | n.a. | n.a. | n.a. | n.a. |  |  | 16 | 20% |  |  | CV ASSUMED - SEE CELL P2
Phenolic foam general | Phenolic foam general | Express dimension in m3 | Express dimension in m3 | 105 | Ref. 178 |  | n.a. | n.a. | n.a. | n.a. | n.a. | n.a. |  |  | 44 | 42% |  | Ref. 178
Phenolic insulation board | Phenolic thermal insulation | Express dimension in m3 | Express dimension in m3 | 31 | Ref. 47 |  | n.a. | n.a. | n.a. | n.a. | n.a. | n.a. |  |  | 6.2 | 20% |  |  | CV ASSUMED - SEE CELL P2
Pine | Softwood pine | Express dimension in m3 | Express dimension in m3 | 458 | Ref. 95 |  | n.a. | n.a. | n.a. | n.a. | n.a. | n.a. |  |  | 59 | 13% | 19 | Ref. 95
PIR PUR board | PIR PUR insulation | Express dimension in m3 | Express dimension in m3 | 31 | Ref. 47 |  | n.a. | n.a. | n.a. | n.a. | n.a. | n.a. |  |  | 6.2 | 20% |  |  | CV ASSUMED - SEE CELL P2
Plasterboard | Plasterboard | Express dimension in m3 | Express dimension in m3 | 710 | Ref. 57 |  | n.a. | n.a. | n.a. | n.a. | n.a. | n.a. |  |  | 142 | 20% |  |  | CV ASSUMED - SEE CELL P2
Plasterboard sheathing | Plasterboard sheathing | Express dimension in m3 | Express dimension in m3 | 760 | Ref. 57 |  | n.a. | n.a. | n.a. | n.a. | n.a. | n.a. |  |  | 152 | 20% |  |  | CV ASSUMED - SEE CELL P2
Plastering mortar | Gypsum plastering mortar | Express dimension in m3 | Express dimension in m3 | 1200 | Ref. 55 |  | n.a. | n.a. | n.a. | n.a. | n.a. | n.a. |  |  | 240 | 20% |  |  | CV ASSUMED - SEE CELL P2
Plastic general | Plastic general | Express dimension in m3 | Express dimension in m3 | 1293 | Ref. 15 |  | n.a. | n.a. | n.a. | n.a. | n.a. | n.a. |  |  | 258 | 20% | 176 | Ref. 15
Plywood | Plywood | Express dimension in m3 | Express dimension in m3 | 551 | Ref. 62 |  | n.a. | n.a. | n.a. | n.a. | n.a. | n.a. |  |  | 93 | 17% | 8 | Ref. 62
Polycarbonate sheet profiled 1mm | Polycarbonate sheet profiled 1mm | Express dimension in m2 or m3 | 1.455 | 1210 | Refs. 253; 254; 255; 15 |  | n.a. | n.a. | n.a. | 0.13 | 8.95% | 17 | 1200 | 1220 | 5 | 0.4% | 2 | Refs. 253; 254; 255; 15 | Volumic: range rule (1200-1220)
Polycarbonate sheet profiled 2mm | Polycarbonate sheet profiled 2mm | Express dimension in m2 or m3 | 2.91 | 1210 | Refs. 253; 254; 255; 15 |  | n.a. | n.a. | n.a. | 0.259 | 8.91% | 17 | 1200 | 1220 | 5 | 0.4% | 2 | Refs. 253; 254; 255; 15 | Volumic: range rule (1200-1220)
Polycarbonate sheet profiled general | Polycarbonate sheet profiled general | Express dimension in m2 or m3 | 1.944 | 1210 | Refs. 253; 254; 255; 15 |  | n.a. | n.a. | n.a. | 0.737 | 37.92% | 70 | 1200 | 1220 | 5 | 0.4% | 2 | Refs. 253; 254; 255; 15 | Volumic: range rule (1200-1220)
Polymer modified bitumen sheet flat | Polymer modified bitumen roofing | Express dimension in m3 | Express dimension in m3 | 950 | Ref. 6 |  | n.a. | n.a. | n.a. | n.a. | n.a. | n.a. |  |  | 150 | 16% |  | Ref. 6
Polystyrene general | PS general purpose | Express dimension in m3 | Express dimension in m3 | 40 | Ref. 38 |  | n.a. | n.a. | n.a. | n.a. | n.a. | n.a. |  |  | 20 | 50% |  | Ref. 38
Polyurethane | Flooring resin polyurethane | Express dimension in m3 | Express dimension in m3 | 1200 | Ref. 114 |  | n.a. | n.a. | n.a. | n.a. | n.a. | n.a. |  |  | 240 | 20% |  |  | CV ASSUMED - SEE CELL P2
PP beads | PP beads | Express dimension in m3 | Express dimension in m3 | 330 | Ref. 154 |  | n.a. | n.a. | n.a. | n.a. | n.a. | n.a. |  |  | 66 | 20% |  |  | CV ASSUMED - SEE CELL P2
PP tiles | Flooring PP tiles | Express dimension in m3 | Express dimension in m3 | 225 | Ref. 133 |  | n.a. | n.a. | n.a. | n.a. | n.a. | n.a. |  |  | 19 | 8% | 5 | Ref. 133
Profiled PVC sheet | Profiled PVC sheet | Express dimension in m2 | 1.4 | 1380 | Refs. 27; 225 |  | n.a. | n.a. | n.a. | 0.28 | 20% |  |  |  | 276 | 20% |  |  | CV ASSUMED - SEE CELL P2
PS beads | PS beads | Express dimension in m3 | Express dimension in m3 | 287 | Ref. 154 |  | n.a. | n.a. | n.a. | n.a. | n.a. | n.a. |  |  | 57.4 | 20% |  |  | CV ASSUMED - SEE CELL P2
PS-PVC beads | PS-PVC beads | Express dimension in m3 | Express dimension in m3 | 373 | Ref. 154 |  | n.a. | n.a. | n.a. | n.a. | n.a. | n.a. |  |  | 17 | 5% | 5 | Ref. 154
Pumice aggregates | Pumice aggregates | Express dimension in m3 | Express dimension in m3 | 805 | Ref. 179 |  | n.a. | n.a. | n.a. | n.a. | n.a. | n.a. | 760 | 850 | 22.5 | 3% | 2 | Ref. 179 | Range rule (760-850)
PVC | PVC general | Express dimension in m3 | Express dimension in m3 | 1380 | Ref. 27 |  | n.a. | n.a. | n.a. | n.a. | n.a. | n.a. |  |  | 276 | 20% |  |  | CV ASSUMED - SEE CELL P2
PVC beads | PVC beads | Express dimension in m3 | Express dimension in m3 | 433 | Ref. 154 |  | n.a. | n.a. | n.a. | n.a. | n.a. | n.a. |  |  | 86.6 | 20% |  |  | CV ASSUMED - SEE CELL P2
PVC ceiling board | PVC ceiling board | Express dimension in m2 or m3 | 341 | 375 | Refs. 218; 219; 220; 221; 222 |  | n.a. | n.a. | n.a. | 80 | 23% | 11 |  |  | 85 | 23% | 12
PVC roofing membrane | PVC | Express dimension in m3 | Express dimension in m3 | 1295 | Refs. 139; 140; 141 |  | n.a. | n.a. | n.a. | n.a. | n.a. | n.a. |  |  | 30 | 2% | 8 | Refs. 139; 140; 141
PVC tiles | Flooring PVC tiles | Express dimension in m3 | Express dimension in m3 | 1307 | Ref. 112 |  | n.a. | n.a. | n.a. | n.a. | n.a. | n.a. |  |  | 131 | 10% | 10 | Ref. 112
PVC window frame PVC part | PVC frame PVC part | Express dimension in m2 | Stee RoT tab > Windows | 1380 | Refs. 27; 74; 75; 76; 77 |  | n.a. | n.a. | n.a. | 0.2 | 2.2% | 4 |  |  | 276 | 20%
PVC window frame steel part | PVC frame steel part | Express dimension in m2 or m3 | Stee RoT tab > Windows | 7800 | Refs. 74; 75; 76; 77; 158; 270 |  | n.a. | n.a. | n.a. | 0.43 | 7% | 4 | 7750 | 8810 | 265 | 3.4% | 2 | Refs. 74; 75; 76; 77; 158; 270
Rail | Steel member rail | See RoT tab > Linear density of steel sections | Express dimension in m or m3 | 7800 | Refs. 158; 270 |  | n.a. | n.a. | n.a. | n.a. | n.a. | n.a. | 7750 | 8810 | 265 | 3.4% | 2 | Refs. 158; 270 | Areal: CV ASSUMED - SEE CELLS L2. Volumic: range rule (7750 - 8810)
Rammed soil general | Soil general | Express dimension in m3 | Express dimension in m3 | 1900 | Ref. 18 |  | n.a. | n.a. | n.a. | n.a. | n.a. | n.a. |  |  | 100 | 5% |  | Ref. 18
Rebar | Steel reinforcement rebar | See RoT tab > Linear density of steel sections | Express dimension in m or m3 | 7800 | Refs. 158; 270 |  | n.a. | n.a. | n.a. | n.a. | n.a. | n.a. | 7750 | 8810 | 265 | 3.4% | 2 | Refs. 158; 270 | Areal: CV ASSUMED - SEE CELLS L2. Volumic: range rule (7750 - 8810)
Rectangle | Steel member rectangle | See RoT tab > Linear density of steel sections | Express dimension in m or m3 | 7800 | Refs. 158; 270 |  | n.a. | n.a. | n.a. | n.a. | n.a. | n.a. | 7750 | 8810 | 265 | 3.4% | 2 | Refs. 158; 270 | Areal: CV ASSUMED - SEE CELLS L2. Volumic: range rule (7750 - 8810)
Recycled plastic aggregates | Recycled plastic aggregates | Express dimension in m3 | Express dimension in m3 | 311 | Ref. 154 |  | n.a. | n.a. | n.a. | n.a. | n.a. | n.a. |  |  | 73 | 23% |  | Ref. 154
Recycled plastic beads | Recycled plastic beads | Express dimension in m3 | Express dimension in m3 | 311 | Ref. 154 |  | n.a. | n.a. | n.a. | n.a. | n.a. | n.a. |  |  | 73 | 23% | 10 | Ref. 154
Redwood | Softwood redwood | Express dimension in m3 | Express dimension in m3 | 460 | Ref. 95 |  | n.a. | n.a. | n.a. | n.a. | n.a. | n.a. |  |  | 47 | 10% |  | Ref. 95
Refractory fireclay | Refractory fireclay brick | Express dimension in m3 | Express dimension in m3 | 2415 | Ref. 180 |  | n.a. | n.a. | n.a. | n.a. | n.a. | n.a. | 2280 | 2550 | 67.5 | 3% | 2 | Ref. 180 | Range rule (2280-2550)
Reinforced floor screed | Reinforced floor screed | Express dimension in m3 | Express dimension in m3 | 1750 | Ref. 57 |  | n.a. | n.a. | n.a. | n.a. | n.a. | n.a. |  |  | 350 | 20% |  |  | CV ASSUMED - SEE CELL P2
Rigid foam PE board | Rigid foam PE | Express dimension in m3 | Express dimension in m3 | 40 | Ref. 45 |  | n.a. | n.a. | n.a. | n.a. | n.a. | n.a. |  |  | 8 | 20% |  |  | CV ASSUMED - SEE CELL P2
Road tar | Road tar | Express dimension in m3 | Express dimension in m3 | 1010 | Ref. 55 |  | n.a. | n.a. | n.a. | n.a. | n.a. | n.a. |  |  | 202 | 20% |  |  | CV ASSUMED - SEE CELL P2
Roof steel truss | Steel truss | Express dimension in m2 or m3 | 6.3 | 7800 | Refs. 53; 158; 270 |  | n.a. | n.a. | n.a. | 1.26 | 20% |  | 7750 | 8810 | 265 | 3.4% | 2 | Refs. 158; 270 | Areal: CV ASSUMED - SEE CELLS L2. Volumic: range rule (7750 - 8810)
Rosewood | Hardwood rosewood | Express dimension in m3 | Express dimension in m3 | 921 | Ref. 94 |  | n.a. | n.a. | n.a. | n.a. | n.a. | n.a. |  |  | 133.6 | 15% | 8 | Ref. 94
Round | Steel member round | See RoT tab > Linear density of steel sections | Express dimension in m or m3 | 7800 | Refs. 158; 270 |  | n.a. | n.a. | n.a. | n.a. | n.a. | n.a. | 7750 | 8810 | 265 | 3.4% | 2 | Refs. 158; 270 | Areal: CV ASSUMED - SEE CELLS L2. Volumic: range rule (7750 - 8810)
Rubber crumb flooring | Rubber underlay crumb | Express dimension in m3 | Express dimension in m3 | 362 | Ref. 56 |  | n.a. | n.a. | n.a. | n.a. | n.a. | n.a. |  |  | 80 | 22% | 5 | Ref. 56
Rubber flooring | Synthetic rubber flooing | Express dimension in m3 | Express dimension in m3 | 1360 | Ref. 118 |  | n.a. | n.a. | n.a. | n.a. | n.a. | n.a. |  |  | 166 | 12% | 37 | Ref. 118
Rubber PUR flooring | Rubber underlay PUR rebond | Express dimension in m3 | Express dimension in m3 | 137 | Ref. 56 |  | n.a. | n.a. | n.a. | n.a. | n.a. | n.a. |  |  | 34 | 25% | 23 | Ref. 56
Rubber sponge flooring | Rubber underlay sponge | Express dimension in m3 | Express dimension in m3 | 509 | Ref. 56 |  | n.a. | n.a. | n.a. | n.a. | n.a. | n.a. |  |  | 217 | 43% | 36 | Ref. 56
Rubber underlay general | Rubber underlay general | Express dimension in m3 | Express dimension in m3 | 541 | Ref. 56 |  | n.a. | n.a. | n.a. | n.a. | n.a. | n.a. |  |  | 228 | 42% | 29 | Ref. 56
Rubble masonry | Dry rubble masonry | Express dimension in m3 | Express dimension in m3 | 2080 | Ref. 55 |  | n.a. | n.a. | n.a. | n.a. | n.a. | n.a. |  |  | 416 | 20% |  |  | CV ASSUMED - SEE CELL P2
Rubble stone | Rubble stone | Express dimension in m3 | Express dimension in m3 | 1675 | Ref. 55 |  | n.a. | n.a. | n.a. | n.a. | n.a. | n.a. |  |  | 335 | 20% |  |  | CV ASSUMED - SEE CELL P2
Sand and gravel general | Sand and gravel general | Express dimension in m3 | Express dimension in m3 | 1900 | Ref. 267 |  | n.a. | n.a. | n.a. | n.a. | n.a. | n.a. |  |  | 380 | 20% |  |  | CV ASSUMED - SEE CELL P2
Sand general | Sand general | Express dimension in m3 | Express dimension in m3 | 1602 | Ref. 267 |  | n.a. | n.a. | n.a. | n.a. | n.a. | n.a. |  |  | 320.4 | 20% |  |  | CV ASSUMED - SEE CELL P2
Sand rammed | Sand rammed | Express dimension in m3 | Express dimension in m3 | 1682 | Ref. 267 |  | n.a. | n.a. | n.a. | n.a. | n.a. | n.a. |  |  | 336.4 | 20% |  |  | CV ASSUMED - SEE CELL P2
Sand with gravel | Sand with gravel | Express dimension in m3 | Express dimension in m3 | 1650 | Ref. 267 |  | n.a. | n.a. | n.a. | n.a. | n.a. | n.a. |  |  | 330 | 20% |  |  | CV ASSUMED - SEE CELL P2
Sand-Lime | Sand lime brick | Express dimension in m3 | Express dimension in m3 | 1720 | Refs. 197; 198; 199; 200 |  | n.a. | n.a. | n.a. | n.a. | n.a. | n.a. |  |  | 102 | 6% | 5 | Refs. 197; 198; 199; 200
Sandstone | Stone sandstone | Express dimension in m3 | Express dimension in m3 | 2200 | Ref. 67 |  | n.a. | n.a. | n.a. | n.a. | n.a. | n.a. |  |  | 440 | 20% |  |  | CV ASSUMED - SEE CELL P2
Sawdust | Sawdust | Express dimension in m3 | Express dimension in m3 | 83 | Ref. 226 |  | n.a. | n.a. | n.a. | n.a. | n.a. | n.a. |  |  | 16.6 | 20% |  |  | CV ASSUMED - SEE CELL P2
Section | Steel member section | See RoT tab > Linear density of steel sections | Express dimension in m or m3 | 7800 | Refs. 158; 270 |  | n.a. | n.a. | n.a. | n.a. | n.a. | n.a. | 7750 | 8810 | 265 | 3.4% | 2 | Refs. 158; 270 | Areal: CV ASSUMED - SEE CELLS L2. Volumic: range rule (7750 - 8810)
Sheep wool batt | Sheep wool batt | Express dimension in m3 | Express dimension in m3 | 30 | Ref. 58 |  | n.a. | n.a. | n.a. | n.a. | n.a. | n.a. |  |  | 6 | 20% |  |  | CV ASSUMED - SEE CELL P2
Sheep wool loose | Sheep wool loose | Express dimension in m3 | Express dimension in m3 | 18 | Ref. 153 |  | n.a. | n.a. | n.a. | n.a. | n.a. | n.a. | 10 | 25 | 4 | 22% | 2 | Ref. 153 | Range rule (10-25)
Silicone resin | Silicone based sealant adhesive | Express dimension in m3 | Express dimension in m3 | 1176 | Ref. 10 |  | n.a. | n.a. | n.a. | n.a. | n.a. | n.a. |  |  | 235.2 | 20% |  |  | CV ASSUMED - SEE CELL P2
Silt | Silt | Express dimension in m3 | Express dimension in m3 | 2100 | Ref. 55 |  | n.a. | n.a. | n.a. | n.a. | n.a. | n.a. |  |  | 420 | 20% |  |  | CV ASSUMED - SEE CELL P2
Simulated wool | Carpet simulated wool | Express dimension in m3 | Express dimension in m3 | 200 | Ref. 67 |  | n.a. | n.a. | n.a. | n.a. | n.a. | n.a. |  |  | 40 | 20% |  |  | CV ASSUMED - SEE CELL P2
Single glazing | Glass glazing single | Express dimension in m2 or m3 | 10 | 2530 | Refs. 3; 57 |  | n.a. | n.a. | n.a. | 2 | 20% |  |  |  | 21 | 1% | 2 | Refs. 3; 57 | Areal: CV ASSUMED - SEE CELLS L2
Single layer | Bituminous membrane single layer | Express dimension in m2 or m3 | 6 | 1020 | Refs. 1; 57 |  | n.a. | n.a. | n.a. | 1.2 | 20% |  |  |  | 204 | 20% |  |  | CV ASSUMED - SEE CELLS L2 and P2
Single skin | Brick and mortar average single skin | Express dimension in m2 or m3 | 167 | 1631 | Refs. 1; 44; 45 | 1900 bricks (1 brick=2.13 kg) for 1m3 of mortar | n.a. | n.a. | n.a. | 33.4 | 20% |  |  |  | 326.2 | 20% |  |  | CV ASSUMED - SEE CELLS L2 and P2
Slag GGBS | Slag GGBS | Express dimension in m3 | Express dimension in m3 | 1500 | Ref. 4 |  | n.a. | n.a. | n.a. | n.a. | n.a. | n.a. |  |  | 300 | 20% |  |  | CV ASSUMED - SEE CELL P2
Slag wool batts rolls | Slagwool bats and rolls | Express dimension in m3 | Express dimension in m3 | 29 | Ref. 57 |  | n.a. | n.a. | n.a. | n.a. | n.a. | n.a. |  |  | 5.8 | 20% |  |  | Assumption: same as stonewool_bats_and_rolls, CV ASSUMED - SEE CELL P2
Slag wool blown | Slagwool blowing wool flooring | Express dimension in m3 | Express dimension in m3 | 65 | Ref. 57 |  | n.a. | n.a. | n.a. | n.a. | n.a. | n.a. |  |  | 13 | 20% |  |  | Assumption: same as stonewool_blowing_wool_flooring, CV ASSUMED - SEE CELL P2
Slate rooftiles | Slate roofing tiles | Express dimension in m3 | Express dimension in m3 | 1600 | Ref. 67 |  | n.a. | n.a. | n.a. | n.a. | n.a. | n.a. |  |  | 320 | 20% |  |  | CV ASSUMED - SEE CELL P2
Softwood average | Softwood general | Express dimension in m3 | Express dimension in m3 | 570 | Ref. 44 |  | n.a. | n.a. | n.a. | n.a. | n.a. | n.a. |  |  | 60 | 11% |  | Ref. 44
Softwood lining | Timber lining softwood | Express dimension in m3 | Express dimension in m3 | 550 | Ref. 217 |  | n.a. | n.a. | n.a. | n.a. | n.a. | n.a. |  |  | 110 | 20% |  |  | CV ASSUMED - SEE CELL P2
Solventborne | Paint solventborne | Express dimension in m3 | Express dimension in m3 | 1255 | Ref. 7 | average of PVA paint and acrylic paint, assumption: same as waterborne paint | n.a. | n.a. | n.a. | n.a. | n.a. | n.a. |  |  | 115 | 9% |  | Ref. 7
Spruce | Softwood spruce | Express dimension in m3 | Express dimension in m3 | 446 | Ref. 95 |  | n.a. | n.a. | n.a. | n.a. | n.a. | n.a. |  |  | 52 | 12% | 5 | Ref. 95
Square | Steel member square | See RoT tab > Linear density of steel sections | Express dimension in m or m3 | 7800 | Refs. 158; 270 |  | n.a. | n.a. | n.a. | n.a. | n.a. | n.a. | 7750 | 8810 | 265 | 3.4% | 2 | Refs. 158; 270 | Areal: CV ASSUMED - SEE CELLS L2. Volumic: range rule (7750 - 8810)
Stainless steel ext door no glazing | Door external no glazing stainless steel | Express dimension in m2 or m3 | 33 | 7800 | Refs. 57; 158; 270 |  | n.a. | n.a. | n.a. | 6.6 | 20% |  | 7750 | 8810 | 265 | 3.4% | 2 | Refs. 57; 158; 270 | CV ASSUMED - SEE CELL L2
Standard aircrete block | Aircrete solid block standard dense | Express dimension in m3 | Express dimension in m3 | 605 | Refs. 103; 172 |  | n.a. | n.a. | n.a. | n.a. | n.a. | n.a. |  |  | 72.5 | 12% | 6 | Refs. 103; 172
standard dense | Solid block concrete standard density | Express dimension in m3 | Express dimension in m3 | 1950 | Ref. 166 |  | n.a. | n.a. | n.a. | n.a. | n.a. | n.a. | 1800 | 2100 | 75 | 4% | 2 | Ref. 166 | Range rule (1800-2100)
Steel general | Steel mild | Express dimension in m3 | Express dimension in m3 | 7850 | Refs. 55; 158; 270 |  | n.a. | n.a. | n.a. | n.a. | n.a. | n.a. | 7750 | 8810 | 265 | 3.4% | 2 | Refs. 55; 158; 270 | CV ASSUMED - SEE CELL P2
Steel sheet flat 0.5mm | 0.5mm steel sheet | Express dimension in m2 or m3 | 5 | 7800 | Refs. 216; 158; 270 |  | n.a. | n.a. | n.a. | 1 | 20% |  | 7750 | 8810 | 265 | 3.4% | 2 | Refs. 216; 158; 270 | CV ASSUMED - SEE CELLS L2 and P2
Steel sheet flat 0.8mm | 0.8mm steel sheet | Express dimension in m2 or m3 | 10 | 7800 | Refs. 216; 158; 270 |  | n.a. | n.a. | n.a. | 2 | 20% |  | 7750 | 8810 | 265 | 3.4% | 2 | Refs. 216; 158; 270 | CV ASSUMED - SEE CELLS L2 and P2
Steel sheet profiled 0.5mm | Steel sheet profiled 0.5mm | Express dimension in m2 or m3 | 4.792 | 7800 | Refs. 256; 257 |  | n.a. | n.a. | n.a. | 0.0325 | 0.678% | 10 | 7750 | 8810 | 265 | 3.4% | 2 | Refs. 256; 257 | 9.585 kg/m2.mm +/- 0.065
Steel sheet profiled 0.7mm | Steel sheet profiled 0.7mm | Express dimension in m2 or m3 | 6.709 | 7800 | Refs. 256; 257 |  | n.a. | n.a. | n.a. | 0.0455 | 0.678% | 10 | 7750 | 8810 | 265 | 3.4% | 2 | Refs. 256; 257 | 9.585 kg/m2.mm +/- 0.065
Stone composite facade board | Stone composite facade board | Express dimension in m3 | Express dimension in m3 | 1960 | Refs. 57; 267 |  | n.a. | n.a. | n.a. | n.a. | n.a. | n.a. |  |  | 392 | 20% |  |  | CV ASSUMED - SEE CELL P2
Stone general | Stone general | Express dimension in m3 | Express dimension in m3 | 2500 | Ref. 267 |  | n.a. | n.a. | n.a. | n.a. | n.a. | n.a. |  |  | 500 | 20% |  |  | CV ASSUMED - SEE CELL P2
Stone hard unspecified | Stone hard general | Express dimension in m3 | Express dimension in m3 | 2880 | Ref. 67 |  | n.a. | n.a. | n.a. | n.a. | n.a. | n.a. |  |  | 576 | 20% |  |  | CV ASSUMED - SEE CELL P2
Stonechips | Stonechips | Express dimension in m3 | Express dimension in m3 | 1760 | Ref. 55 |  | n.a. | n.a. | n.a. | n.a. | n.a. | n.a. |  |  | 352 | 20% |  |  | CV ASSUMED - SEE CELL P2
Stonewool attic floor blown | Stonewool blowing wool attic floor | Express dimension in m3 | Express dimension in m3 | 28 | Ref. 57 |  | n.a. | n.a. | n.a. | n.a. | n.a. | n.a. |  |  | 5.6 | 20% |  |  | CV ASSUMED - SEE CELL P2
Stonewool batts rolls | Stonewool bats and rolls | Express dimension in m3 | Express dimension in m3 | 29 | Ref. 57 |  | n.a. | n.a. | n.a. | n.a. | n.a. | n.a. |  |  | 5.8 | 20% |  |  | CV ASSUMED - SEE CELL P2
Stonewool facade board | Stonewool facade boards | Express dimension in m3 | Express dimension in m3 | 80 | Ref. 57 |  | n.a. | n.a. | n.a. | n.a. | n.a. | n.a. |  |  | 16 | 20% |  |  | CV ASSUMED - SEE CELL P2
Stonewool flooring blown | Stonewool blowing wool flooring | Express dimension in m3 | Express dimension in m3 | 65 | Ref. 57 |  | n.a. | n.a. | n.a. | n.a. | n.a. | n.a. |  |  | 13 | 20% |  |  | CV ASSUMED - SEE CELL P2
Stonewool ground board | Stonewool ground board | Express dimension in m3 | Express dimension in m3 | 140 | Ref. 57 |  | n.a. | n.a. | n.a. | n.a. | n.a. | n.a. |  |  | 28 | 20% |  |  | CV ASSUMED - SEE CELL P2
Stonewool on plasterboard | Stonewool on plasterboard | Express dimension in m3 | Express dimension in m3 | 70 | Ref. 57 |  | n.a. | n.a. | n.a. | n.a. | n.a. | n.a. |  |  | 14 | 20% |  |  | CV ASSUMED - SEE CELL P2
Stonewool roof board | Stonewool roof board | Express dimension in m3 | Express dimension in m3 | 180 | Ref. 57 |  | n.a. | n.a. | n.a. | n.a. | n.a. | n.a. |  |  | 36 | 20% |  |  | CV ASSUMED - SEE CELL P2
Stonewool wall blown | Stonewool blowing wool wall | Express dimension in m3 | Express dimension in m3 | 65 | Ref. 57 |  | n.a. | n.a. | n.a. | n.a. | n.a. | n.a. |  |  | 13 | 20% |  |  | CV ASSUMED - SEE CELL P2
Straight run | Asphalt bitumen straight run | Express dimension in m3 | Express dimension in m3 | 1020 | Ref. 1 |  | n.a. | n.a. | n.a. | n.a. | n.a. | n.a. |  |  | 204 | 20% |  |  | CV ASSUMED - SEE CELL P2
Straw thatch | Straw thatch roof | Express dimension in m3 | Express dimension in m3 | 240 | Ref. 67 |  | n.a. | n.a. | n.a. | n.a. | n.a. | n.a. |  |  | 48 | 20% |  |  | CV ASSUMED - SEE CELL P2
Stucco 13mm | Stucco 13mm | Express dimension in m2 or m3 | 30 | 2275 | Ref. 234 |  | n.a. | n.a. | n.a. | 6 | 20% |  |  |  | 455 | 20% |  |  | CV ASSUMED - SEE CELLS L2 and P2
Stucco 19mm | Stucco 19mm | Express dimension in m2 or m3 | 43 | 2275 | Ref. 234 |  | n.a. | n.a. | n.a. | 8.6 | 20% |  |  |  | 455 | 20% |  |  | CV ASSUMED - SEE CELLS L2 and P2
Stucco 25mm | Stucco 25mm | Express dimension in m2 or m3 | 56 | 2275 | Ref. 234 |  | n.a. | n.a. | n.a. | 11.2 | 20% |  |  |  | 455 | 20% |  |  | CV ASSUMED - SEE CELLS L2 and P2
Stucco general | Stucco general | Express dimension in m3 | Express dimension in m3 | 2275 | Ref. 234 |  | n.a. | n.a. | n.a. | n.a. | n.a. | n.a. |  |  | 455 | 20% |  |  | CV ASSUMED - SEE CELL P2
Synthetic roof underlay | Synthetic roof underlay | Express dimension in m2 or m3 | 0.183 | 474 | Refs. 260; 261; 262; 263; 264; 265 |  | n.a. | n.a. | n.a. | 0.098 | 53.6% | 25 |  |  | 149 | 31% | 22 | Refs. 260; 261; 262; 263; 264; 265
T10 | Timber T10 | Express dimension in m3 | Express dimension in m3 | 370 | Ref. 102 |  | n.a. | n.a. | n.a. | n.a. | n.a. | n.a. |  |  | 36 | 10% |  | Ref. 102
T11 | Timber T11 | Express dimension in m3 | Express dimension in m3 | 380 | Ref. 102 |  | n.a. | n.a. | n.a. | n.a. | n.a. | n.a. |  |  | 36 | 9% |  | Ref. 102
T12 | Timber T12 | Express dimension in m3 | Express dimension in m3 | 400 | Ref. 102 |  | n.a. | n.a. | n.a. | n.a. | n.a. | n.a. |  |  | 43 | 11% |  | Ref. 102
T13 | Timber T13 | Express dimension in m3 | Express dimension in m3 | 410 | Ref. 102 |  | n.a. | n.a. | n.a. | n.a. | n.a. | n.a. |  |  | 43 | 10% |  | Ref. 102
T14 | Timber T14 | Express dimension in m3 | Express dimension in m3 | 420 | Ref. 102 |  | n.a. | n.a. | n.a. | n.a. | n.a. | n.a. |  |  | 43 | 10% |  | Ref. 102
T14.5 | Timber T14.5 | Express dimension in m3 | Express dimension in m3 | 420 | Ref. 102 |  | n.a. | n.a. | n.a. | n.a. | n.a. | n.a. |  |  | 43 | 10% |  | Ref. 102
T15 | Timber T15 | Express dimension in m3 | Express dimension in m3 | 430 | Ref. 102 |  | n.a. | n.a. | n.a. | n.a. | n.a. | n.a. |  |  | 43 | 10% |  | Ref. 102
T16 | Timber T16 | Express dimension in m3 | Express dimension in m3 | 440 | Ref. 102 |  | n.a. | n.a. | n.a. | n.a. | n.a. | n.a. |  |  | 43 | 10% |  | Ref. 102
T18 | Timber T18 | Express dimension in m3 | Express dimension in m3 | 460 | Ref. 102 |  | n.a. | n.a. | n.a. | n.a. | n.a. | n.a. |  |  | 49 | 11% |  | Ref. 102
T21 | Timber T21 | Express dimension in m3 | Express dimension in m3 | 470 | Ref. 102 |  | n.a. | n.a. | n.a. | n.a. | n.a. | n.a. |  |  | 49 | 10% |  | Ref. 102
T22 | Timber T22 | Express dimension in m3 | Express dimension in m3 | 470 | Ref. 102 |  | n.a. | n.a. | n.a. | n.a. | n.a. | n.a. |  |  | 49 | 10% |  | Ref. 102
T24 | Timber T24 | Express dimension in m3 | Express dimension in m3 | 480 | Ref. 102 |  | n.a. | n.a. | n.a. | n.a. | n.a. | n.a. |  |  | 49 | 10% |  | Ref. 102
T26 | Timber T26 | Express dimension in m3 | Express dimension in m3 | 490 | Ref. 102 |  | n.a. | n.a. | n.a. | n.a. | n.a. | n.a. |  |  | 49 | 10% |  | Ref. 102
T27 | Timber T27 | Express dimension in m3 | Express dimension in m3 | 490 | Ref. 102 |  | n.a. | n.a. | n.a. | n.a. | n.a. | n.a. |  |  | 49 | 10% |  | Ref. 102
T28 | Timber T28 | Express dimension in m3 | Express dimension in m3 | 500 | Ref. 102 |  | n.a. | n.a. | n.a. | n.a. | n.a. | n.a. |  |  | 49 | 10% |  | Ref. 102
T30 | Timber T30 | Express dimension in m3 | Express dimension in m3 | 520 | Ref. 102 |  | n.a. | n.a. | n.a. | n.a. | n.a. | n.a. |  |  | 55 | 11% |  | Ref. 102
T8 | Timber T8 | Express dimension in m3 | Express dimension in m3 | 350 | Ref. 102 |  | n.a. | n.a. | n.a. | n.a. | n.a. | n.a. |  |  | 36 | 10% |  | Ref. 102
T9 | Timber T9 | Express dimension in m3 | Express dimension in m3 | 360 | Ref. 102 |  | n.a. | n.a. | n.a. | n.a. | n.a. | n.a. |  |  | 36 | 10% |  | Ref. 102
Tar saturated felt underlay no15 | Tar saturated felt underlay no15 | Express dimension in m2 or m3 | 0.56 | 1200 | Refs. 45; 259 |  | n.a. | n.a. | n.a. | 0.112 | 20% |  |  |  | 240 | 20% |  |  | CV ASSUMED - SEE CELLS L2 and P2
Tar saturated felt underlay no30 | Tar saturated felt underlay no30 | Express dimension in m2 or m3 | 1.27 | 1200 | Refs. 45; 259 |  | n.a. | n.a. | n.a. | 0.254 | 20% |  |  |  | 240 | 20% |  |  | CV ASSUMED - SEE CELLS L2 and P2
Terra-cota tiles | Terracota tiles | Express dimension in m2 or m3 | 57 | 2092 | Refs. 216; 271; 272; 273; 274 |  | n.a. | n.a. | n.a. | 11.4 | 20% |  |  |  | 105 | 5.01% | 5 | Refs. 271; 272; 273; 274
Terrazzo tiles | Terrazzo tiles | Express dimension in m3 | Express dimension in m3 | 2250 | Ref. 9 |  | n.a. | n.a. | n.a. | n.a. | n.a. | n.a. |  |  | 450 | 20% |  |  | CV ASSUMED - SEE CELL P2
Thin brick veneer | Thin brick veneer | Express dimension in m3 | Express dimension in m3 | 2184 | Ref. 113 |  | n.a. | n.a. | n.a. | n.a. | n.a. | n.a. |  |  | 374 | 17% | 21 | Ref. 113
Timber average | Timber average | Express dimension in m3 | Express dimension in m3 | 526 | Ref. 33 |  | n.a. | n.a. | n.a. | n.a. | n.a. | n.a. |  |  | 120 | 23% |  | Ref. 33 | Volumic: assumed values of "Timber average"
Timber frame | Timber frame | Express dimension in m2 | Stee RoT tab > Windows | 526 | Refs. 33; 78; 79; 80; 81; 82; 83; 84 |  | n.a. | n.a. | n.a. | 2.5 | 25.3% | 7 |  |  | 120 | 23% |  | Ref. 33
Tin general | Tin general | Express dimension in m3 | Express dimension in m3 | 7280 | Ref. 18 |  | n.a. | n.a. | n.a. | n.a. | n.a. | n.a. |  |  | 0 | 0% |  |  | Density of metallic elements is assumed to remain constant.
Top layer | Bituminous membrane top layer | Express dimension in m2 or m3 | 5 | 1020 | Refs. 1; 57 |  | n.a. | n.a. | n.a. | 1 | 20% |  |  |  | 204 | 20% |  |  | CV ASSUMED - SEE CELLS L2 and P2
TPO roofing membrane | TPO roofing membrane | Express dimension in m3 | Express dimension in m3 | 984 | Refs. 136; 137; 138 |  | n.a. | n.a. | n.a. | n.a. | n.a. | n.a. |  |  | 52 | 5% | 7 | Refs. 136; 137; 138
TR26 | Timber TR26 | Express dimension in m3 | Express dimension in m3 | 444 | Ref. 85 |  | n.a. | n.a. | n.a. | n.a. | n.a. | n.a. |  |  | 46 | 10% |  | Ref. 85
Triple glazing | Glass glazing triple | Express dimension in m2 or m3 | 30 | 2530 | Refs. 3; 57 |  | n.a. | n.a. | n.a. | 6 | 20% |  |  |  | 21 | 1% | 2 | Refs. 3; 57 | Areal: CV ASSUMED - SEE CELLS L2
Tufa | Stone tufa | Express dimension in m3 | Express dimension in m3 | 1300 | Ref. 67 |  | n.a. | n.a. | n.a. | n.a. | n.a. | n.a. |  |  | 260 | 20% |  |  | CV ASSUMED - SEE CELL P2
U-beam | Steel member U-beam | See RoT tab > Linear density of steel sections | Express dimension in m or m3 | 7800 | Refs. 158; 270 |  | n.a. | n.a. | n.a. | n.a. | n.a. | n.a. | 7750 | 8810 | 265 | 3.4% | 2 | Refs. 158; 270 | Areal: CV ASSUMED - SEE CELLS L2. Volumic: range rule (7750 - 8810)
ultra lightweight | Solid block concrete ultra lightweight | Express dimension in m3 | Express dimension in m3 | 850 | Ref. 172 |  | n.a. | n.a. | n.a. | n.a. | n.a. | n.a. |  |  | 170 | 20% |  |  | CV ASSUMED - SEE CELL P2
UPVC film | UPVC film | Express dimension in m3 | Express dimension in m3 | 1380 | Ref. 27 |  | n.a. | n.a. | n.a. | n.a. | n.a. | n.a. |  |  | 276 | 20% |  |  | CV ASSUMED - SEE CELL P2
Urea formaldehyde resin | Urea formaldehyde | Express dimension in m3 | Express dimension in m3 | 1176 | Ref. 10 |  | n.a. | n.a. | n.a. | n.a. | n.a. | n.a. |  |  | 235.2 | 20% |  |  | CV ASSUMED - SEE CELL P2
Vapour control layer PE 0.125mm | Vapour control layer PE | Express dimension in m2 or m3 | 0.115 | 900 | Refs. 1; 57 |  | n.a. | n.a. | n.a. | 0.023 | 20% |  |  |  | 180 | 20% |  |  | CV ASSUMED - SEE CELLS L2 and P2
Vermiculite expanded | Vermiculite expanded | Express dimension in m3 | Express dimension in m3 | 92 | Ref. 42 |  | n.a. | n.a. | n.a. | n.a. | n.a. | n.a. |  |  | 23 | 25% | 6 | Ref. 42
Vinyl flooring | Vinyl flooring | Express dimension in m3 | Express dimension in m3 | 1463 | Refs. 119; 120; 121; 122; 123 |  | n.a. | n.a. | n.a. | n.a. | n.a. | n.a. |  |  | 299 | 20% | 25 | Refs. 119; 120; 121; 122; 123
Vinyl wall covering | Vinyl wall covering | Express dimension in m3 | Express dimension in m3 | 1861 | Ref. 119 |  | n.a. | n.a. | n.a. | n.a. | n.a. | n.a. |  |  | 127 | 7% | 3 | Ref. 119
Wall synthetic underlay | Wall synthetic underlay | Express dimension in m2 or m3 | 0.122 | 322 | Ref. 260 |  | n.a. | n.a. | n.a. | 0.053 | 43.7% | 7 |  |  | 20.9 | 7% | 7 | Ref. 260
Wallpaper | Wallpaper | Express dimension in m2 or m3 | 0.175 | 860 | Refs. 12; 187 |  | n.a. | n.a. | n.a. | 0.041 | 23.4% | 35 |  |  | 172 | 20% |  | Refs. 12; 187 | CV ASSUMED - SEE CELL P2
Walnut | Hardwood walnut | Express dimension in m3 | Express dimension in m3 | 615 | Ref. 94 |  | n.a. | n.a. | n.a. | n.a. | n.a. | n.a. |  |  | 53.4 | 9% | 5 | Ref. 94
Waterborne | Paint waterborne | Express dimension in m3 | Express dimension in m3 | 1255 | Ref. 7 | average of PVA paint and acrylic paint | n.a. | n.a. | n.a. | n.a. | n.a. | n.a. |  |  | 115 | 9% |  | Ref. 7
Wet room plasterboard | Plasterboard wet room | Express dimension in m3 | Express dimension in m3 | 760 | Ref. 57 |  | n.a. | n.a. | n.a. | n.a. | n.a. | n.a. |  |  | 152 | 20% |  |  | CV ASSUMED - SEE CELL P2
Window aluminum frame | Aluminum frame | Express dimension in m2 | Stee RoT tab > Windows | 2710 | Refs. 73; 44; 269 |  | n.a. | n.a. | n.a. | 0.8 | 5.7% | 1 | 2640 | 2810 | 42.5 | 2% | 2 | Refs. 73; 44; 269 | Volumic: range rule (2640-2810).
Wood door ext | Door external wood no glazing | Express dimension in m2 | 28 | 526 | Refs. 33; 57 |  | n.a. | n.a. | n.a. | 5.6 | 20% |  |  |  | 120 | 23% |  | Ref. 33 | Volumic: assumed values of "Timber average"
Wood door int | Door internal wood no glazing | Express dimension in m2 | 26 | 526 | Refs. 33; 57 |  | n.a. | n.a. | n.a. | 5.2 | 20% |  |  |  | 120 | 23% |  | Ref. 33 | Volumic: assumed values of "Timber average"
Wood plastic composite | Wood plastic composite | Express dimension in m3 | Express dimension in m3 | 911 | Ref. 5 |  | n.a. | n.a. | n.a. | n.a. | n.a. | n.a. |  |  | 16 | 2% |  | Ref. 5
Wood plastic composite board | Wood plastic composite board | Express dimension in m3 | Express dimension in m3 | 550 | Ref. 55 |  | n.a. | n.a. | n.a. | n.a. | n.a. | n.a. |  |  | 110 | 20% |  |  | CV ASSUMED - SEE CELL P2
Wood Varnish | Wood stain varnish | Express dimension in m3 | Express dimension in m3 | 909 | Ref. 11 | assumption: PE varnish | n.a. | n.a. | n.a. | n.a. | n.a. | n.a. |  |  | 181.8 | 20% |  |  | CV ASSUMED - SEE CELL P2
Woodfiber bats | Woodfiber insulation batts | Express dimension in m3 | Express dimension in m3 | 50 | Ref. 57 |  | n.a. | n.a. | n.a. | n.a. | n.a. | n.a. |  |  | 10 | 20% |  |  | CV ASSUMED - SEE CELL P2
Woodfiber board | Woodfiber board | Express dimension in m3 | Express dimension in m3 | 146 | Refs. 63; 64; 65; 66 |  | n.a. | n.a. | n.a. | n.a. | n.a. | n.a. |  |  | 23 | 16% | 6 | Refs. 63; 64; 65; 66
Wool | Carpet wool | Express dimension in m3 | Express dimension in m3 | 318 | Ref. 35 |  | n.a. | n.a. | n.a. | n.a. | n.a. | n.a. |  |  | 78 | 25% | 9 | Ref. 35
Wool felt | Felt underlay wool | Express dimension in m3 | Express dimension in m3 | 160 | Ref. 67 |  | n.a. | n.a. | n.a. | n.a. | n.a. | n.a. |  |  | 32 | 20% |  |  | CV ASSUMED - SEE CELL P2
XPS board | XPS board | Express dimension in m3 | Express dimension in m3 | 34 | Refs. 86; 87; 88 |  | n.a. | n.a. | n.a. | n.a. | n.a. | n.a. |  |  | 5.93 | 18% | 10 | Refs. 86; 87; 88
Zinc general | Zinc general | Express dimension in m3 | Express dimension in m3 | 7100 | Ref. 275 |  | n.a. | n.a. | n.a. | n.a. | n.a. | n.a. |  |  | 0 | 0% |  | Ref. 275 | Density of metallic elements is assumed to remain constant.
Coke ash | Coke ash (insulation in old buildings in Sweden) | Express dimension in m3 | Express dimension in m3 | 700 | Svensk Bygg Norm (1967) |  | n.a. | n.a. | n.a. | n.a. | n.a. | n.a. |  |  | 140 | 20% |  |  | CV ASSUMED - SEE CELL P2
Ribbed_steel_lath_plastering | Ribbed lath for plastering of walls | Express dimension in m2 | 1.405 | 7800 | Ref. 277 |  | n.a. | n.a. | n.a. | 0.364 | 25.9% | 20 |  |  | 0 | 0% |  | Ref. 277 | Density of metallic elements is assumed to remain constant.
TO ADD A MATERIAL AND ITS DENSITY INFORMATION, INSERT A ROW ABOVE THIS ONE AND FILL IT WITH THE RELEVANT INFORMATION

## Crossmatch material classific.
BUD MI L1 | BUD MI L2 | BUD MI L3 | BUD MI L4 | Material_ID | Unit_kg | Unit_m3 | Functional_unit | Results_check_matcat | Database seed L1 | Database seed L2 | Database seed L3 | Database seed L4 | ewMFA_code level_1 | ewMFA_code level_2-3 | GMFA_4 | GMFA_13 | LoW_mirror_non_hazardous | LoW_mirror_hazardous | CSI_Masterformat_code | CSI_Masterformat_Category | CSI_Masterformat_Subcategory | Industry_main_category | Industry_subcategory | Industry_component_name | Bespoke classification*
Aggregates sand stones | Aggregates | Aggregates general | Aggregates and sand general | 1_1 | kg | m3 | m3 | Aggregates, sand, stones | Total without other materials | Construction mineral | Concrete, cement & aggregate | Aggregates | MF.3 | MF.3.B | Products from non-metallic minerals | Products mainly from non-metallic minerals | 17_01_07 | 17_01_06* | 31 05 16 |  |  | Building materials | Building blocks and aggregates | Sand | Sand and Aggregates
Aggregates sand stones | Gravel sand soil | General values | Aggregates and sand general | 1_2 | kg | m3 | m3 | Aggregates, sand, stones | Total without other materials | Construction mineral | Concrete, cement & aggregate | Aggregates | MF.3 | MF.3.B | Products from non-metallic minerals | Products mainly from non-metallic minerals | 17_01_07 | 17_01_06* |  |  |  | Building materials | Building blocks and aggregates | Sand | Sand and Aggregates
Aggregates sand stones | Aggregates | Plastic aggregate | Average plastics beads | 1_3 | kg | m3 | m3 | Plastics | Other materials | Other materials | Other materials | Plastics | MF.4 | MF.4.compound | Products from fossil fuels | Other products mainly from fossil fuels e.g. plastics | 17_02_03 | 17_02_04* |  |  |  | Building materials | Building blocks and aggregates | Building blocks and aggregate in general | Polymer (except insulation)
Aggregates sand stones | Stones | Stone hard | Basalt | 1_4 | kg | m3 | m3 | Aggregates, sand, stones | Total without other materials | Construction mineral | Other construction material | Natural stone | MF.3 | MF.3.B | Non-metallic minerals | Non-metallic minerals - construction dominant | 17_05_04 | 17_05_03* |  |  |  | Building materials | Building blocks and aggregates | Natural stone | Stone
Aggregates sand stones | Gravel sand soil | Soil | Cement stabilised | 1_5 | kg | m3 | m3 | Aggregates, sand, stones | Total without other materials | Construction mineral | Concrete, cement & aggregate | Aggregates | MF.3 | MF.3.compound | Products from non-metallic minerals | Products mainly from non-metallic minerals | 17_01_07 | 17_01_06* |  |  |  | Building materials | Building blocks and aggregates | Infill soil | Sand and Aggregates
Aggregates sand stones | Aggregates | Aggregates general | Coarse aggregate general | 1_6 | kg | m3 | m3 | Aggregates, sand, stones | Total without other materials | Construction mineral | Concrete, cement & aggregate | Aggregates | MF.3 | MF.3.8 | Non-metallic minerals | Non-metallic minerals - construction dominant | 17_01_07 | 17_01_06* |  |  |  | Building materials | Building blocks and aggregates | Gravel material | Sand and Aggregates
Aggregates sand stones | Aggregates | Crushed aggregate | Crushed asphalt compact | 1_7 | kg | m3 | m3 | Aggregates, sand, stones | Total without other materials | Construction mineral | Concrete, cement & aggregate | Aggregates | MF.3 | MF.3.compound | Products from non-metallic minerals | Products mainly from non-metallic minerals | 17_01_07 | 17_01_06* |  |  |  | Building materials | Building blocks and aggregates | Crushed rock material | Sand and Aggregates
Aggregates sand stones | Aggregates | Crushed aggregate | Crushed asphalt loose | 1_8 | kg | m3 | m3 | Aggregates, sand, stones | Total without other materials | Construction mineral | Concrete, cement & aggregate | Aggregates | MF.3 | MF.3.compound | Products from non-metallic minerals | Products mainly from non-metallic minerals | 17_01_07 | 17_01_06* |  |  |  | Building materials | Building blocks and aggregates | Crushed rock material | Sand and Aggregates
Aggregates sand stones | Aggregates | Crushed aggregate | Crushed clay brick coarse | 1_9 | kg | m3 | m3 | Aggregates, sand, stones | Total without other materials | Construction mineral | Concrete, cement & aggregate | Aggregates | MF.3 | MF.3.7.1 | Products from non-metallic minerals | Products mainly from non-metallic minerals | 17_01_07 | 17_01_06* |  |  |  | Building materials | Building blocks and aggregates | Crushed rock material | Sand and Aggregates
Aggregates sand stones | Aggregates | Crushed aggregate | Crushed clay brick fine | 1_10 | kg | m3 | m3 | Aggregates, sand, stones | Total without other materials | Construction mineral | Concrete, cement & aggregate | Aggregates | MF.3 | MF.3.7.1 | Products from non-metallic minerals | Products mainly from non-metallic minerals | 17_01_07 | 17_01_06* |  |  |  | Building materials | Building blocks and aggregates | Crushed rock material | Sand and Aggregates
Aggregates sand stones | Aggregates | Crushed aggregate | Crushed concrete | 1_11 | kg | m3 | m3 | Aggregates, sand, stones | Total without other materials | Construction mineral | Concrete, cement & aggregate | Aggregates | MF.3 | MF.3.compound | Products from non-metallic minerals | Products mainly from non-metallic minerals | 17_01_07 | 17_01_06* |  |  |  | Building materials | Building blocks and aggregates | Crushed rock material | Sand and Aggregates
Aggregates sand stones | Aggregates | Crushed aggregate | Crushed dolomite | 1_12 | kg | m3 | m3 | Aggregates, sand, stones | Total without other materials | Construction mineral | Concrete, cement & aggregate | Aggregates | MF.3 | MF.3.2.2 | Non-metallic minerals | Non-metallic minerals - construction dominant | 17_05_04 | 17_05_03* |  |  |  | Building materials | Building blocks and aggregates | Crushed rock material | Sand and Aggregates
Aggregates sand stones | Aggregates | Crushed aggregate | Crushed mixed base compact | 1_13 | kg | m3 | m3 | Aggregates, sand, stones | Total without other materials | Construction mineral | Concrete, cement & aggregate | Aggregates | MF.3 | MF.3.compound | Products from non-metallic minerals | Products mainly from non-metallic minerals | 17_01_07 | 17_01_06* |  |  |  | Building materials | Building blocks and aggregates | Crushed rock material | Sand and Aggregates
Aggregates sand stones | Aggregates | Crushed aggregate | Crushed mixed base loose | 1_14 | kg | m3 | m3 | Aggregates, sand, stones | Total without other materials | Construction mineral | Concrete, cement & aggregate | Aggregates | MF.3 | MF.3.compound | Products from non-metallic minerals | Products mainly from non-metallic minerals | 17_01_07 | 17_01_06* |  |  |  | Building materials | Building blocks and aggregates | Crushed rock material | Sand and Aggregates
Aggregates sand stones | Stones | Stone softer | Dolomite | 1_15 | kg | m3 | m3 | Aggregates, sand, stones | Other materials | Other materials | Other materials | Other unspecified material | MF.3 | MF.3.9 | Non-metallic minerals | Non-metallic minerals - construction dominant | 17_05_04 | 17_05_03* |  |  |  | Building materials | Building blocks and aggregates | Natural stone | Stone
Aggregates sand stones | Gravel sand soil | Soil | Earth dry | 1_16 | kg | m3 | m3 | Aggregates, sand, stones | Total without other materials | Construction mineral | Concrete, cement & aggregate | Aggregates | MF.3 | MF.3.B | Non-metallic minerals | Non-metallic minerals - construction dominant | 17_05_04 | 17_05_03* |  |  |  | Building materials | Building blocks and aggregates | Infill soil | Sand and Aggregates
Aggregates sand stones | Aggregates | Plastic aggregate | EPS beads aggregates | 1_17 | kg | m3 | m3 | Plastics | Other materials | Other materials | Other materials | Polystyrene | MF.4 | MF.4.compound | Products from fossil fuels | Other products mainly from fossil fuels e.g. plastics | 17_02_03 | 17_02_04* |  |  |  | Building materials | Building blocks and aggregates | Building blocks and aggregate in general | Polymer (except insulation)
Aggregates sand stones | Aggregates | Expanded materials | Expanded clay | 1_18 | kg | m3 | m3 | Aggregates, sand, stones | Total without other materials | Construction mineral | Other construction material | Clay | MF.3 | MF.3.7.1 | Products from non-metallic minerals | Products mainly from non-metallic minerals | 17_05_04 | 17_05_03* |  |  |  | Building materials | Building blocks and aggregates | Lightweight aggregate bulk | Sand and Aggregates
Aggregates sand stones | Aggregates | Expanded materials | Expanded clay clinker | 1_19 | kg | m3 | m3 | Aggregates, sand, stones | Other materials | Construction mineral | Concrete, cement & aggregate | Aggregates | MF.3 | MF.3.7.1 | Products from non-metallic minerals | Products mainly from non-metallic minerals | 17_01_07 | 17_01_06* |  |  |  | Building materials | Building blocks and aggregates | Lightweight aggregate bulk | Sand and Aggregates
Aggregates sand stones | Aggregates | Expanded materials | Expanded glass | 1_20 | kg | m3 | m3 | Aggregates, sand, stones | Total without other materials | Construction mineral | Concrete, cement & aggregate | Aggregates | MF.3 | MF.3.compound | Products from non-metallic minerals | Products mainly from non-metallic minerals | 17_01_07 | 17_01_06* |  |  |  | Building materials | Building blocks and aggregates | Building blocks and aggregate in general | Sand and Aggregates
Aggregates sand stones | Aggregates | Expanded materials | Expanded perlite | 1_21 | kg | m3 | m3 | Aggregates, sand, stones | Other materials | Other materials | Other materials | Insulation unspecified | MF.3 | MF.3.9 | Products from non-metallic minerals | Products mainly from non-metallic minerals | 17_01_07 | 17_01_06* |  |  |  | Building materials | Building blocks and aggregates | Lightweight aggregate bulk | Sand and Aggregates
Aggregates sand stones | Aggregates | Expanded materials | Expanded shale aggregates | 1_22 | kg | m3 | m3 | Aggregates, sand, stones | Total without other materials | Construction mineral | Concrete, cement & aggregate | Aggregates | MF.3 | MF.3.9 | Products from non-metallic minerals | Products mainly from non-metallic minerals | 17_01_07 | 17_01_06* |  |  |  | Building materials | Building blocks and aggregates | Building blocks and aggregate in general | Sand and Aggregates
Aggregates sand stones | Aggregates | Expanded materials | Expanded vermiculite | 1_23 | kg | m3 | m3 | Aggregates, sand, stones | Other materials | Other materials | Other materials | Insulation unspecified | MF.3 | MF.3.9 | Products from non-metallic minerals | Products mainly from non-metallic minerals | 17_05_04 | 17_05_03* |  |  |  | Building materials | Building blocks and aggregates | Lightweight aggregate bulk | Sand and Aggregates
Aggregates sand stones | Aggregates | Recycled aggregate | Fly ash stabilised | 1_24 | kg | m3 | m3 | Aggregates, sand, stones | Total without other materials | Construction mineral | Concrete, cement & aggregate | Aggregates | MF.4 | MF.4.compound | Products from fossil fuels | Other products mainly from fossil fuels e.g. plastics | 17_01_07 | 17_01_06* |  |  |  | Building materials | Building blocks and aggregates | Infill soil | Sand and Aggregates
Aggregates sand stones | Gravel sand soil | Soil | GGBS stabilised | 1_25 | kg | m3 | m3 | Aggregates, sand, stones | Total without other materials | Construction mineral | Concrete, cement & aggregate | Aggregates | MF.3 | MF.3.8 | Products from non-metallic minerals | Products mainly from non-metallic minerals | 17_01_07 | 17_01_06* |  |  |  | Building materials | Building blocks and aggregates | Infill soil | Sand and Aggregates
Aggregates sand stones | Stones | Stone hard | Gneiss | 1_26 | kg | m3 | m3 | Aggregates, sand, stones | Total without other materials | Construction mineral | Other construction material | Natural stone | MF.3 | MF.1.3.9 | Non-metallic minerals | Non-metallic minerals - construction dominant | 17_05_04 | 17_05_03* |  |  |  | Building materials | Building blocks and aggregates | Natural stone | Stone
Aggregates sand stones | Stones | Stone hard | Granite | 1_27 | kg | m3 | m3 | Aggregates, sand, stones | Total without other materials | Construction mineral | Other construction material | Natural stone | MF.3 | MF.3.1 | Non-metallic minerals | Non-metallic minerals - construction dominant | 17_05_04 | 17_05_03* |  |  |  | Building materials | Building blocks and aggregates | Natural stone | Stone
Aggregates sand stones | Gravel sand soil | Gravel | Gravel dry 1.3 to 5.1cm | 1_28 | kg | m3 | m3 | Aggregates, sand, stones | Total without other materials | Construction mineral | Concrete, cement & aggregate | Aggregates | MF.3 | MF.3.8 | Non-metallic minerals | Non-metallic minerals - construction dominant | 17_01_07 | 17_01_06* |  |  |  | Building materials | Building blocks and aggregates | Gravel material | Sand and Aggregates
Aggregates sand stones | Gravel sand soil | Gravel | Gravel dry loose | 1_29 | kg | m3 | m3 | Aggregates, sand, stones | Total without other materials | Construction mineral | Concrete, cement & aggregate | Aggregates | MF.3 | MF.3.8 | Non-metallic minerals | Non-metallic minerals - construction dominant | 17_01_07 | 17_01_06* |  |  |  | Building materials | Building blocks and aggregates | Gravel material | Sand and Aggregates
Aggregates sand stones | Gravel sand soil | Gravel | Gravel soil | 1_30 | kg | m3 | m3 | Aggregates, sand, stones | Total without other materials | Construction mineral | Concrete, cement & aggregate | Aggregates | MF.3 | MF.3.8 | Non-metallic minerals | Non-metallic minerals - construction dominant | 17_05_04 | 17_05_03* |  |  |  | Building materials | Building blocks and aggregates | Gravel material | Sand and Aggregates
Aggregates sand stones | Gravel sand soil | Gravel | Gravel with sand natural | 1_31 | kg | m3 | m3 | Aggregates, sand, stones | Total without other materials | Construction mineral | Concrete, cement & aggregate | Aggregates | MF.3 | MF.3.9 | Non-metallic minerals | Non-metallic minerals - construction dominant | 17_05_04 | 17_05_03* |  |  |  | Building materials | Building blocks and aggregates | Gravel material | Sand and Aggregates
Aggregates sand stones | Aggregates | Crushed aggregate | Gypsum crushed | 1_32 | kg | m3 | m3 | Aggregates, sand, stones | Total without other materials | Construction mineral | Other construction material | Plaster board gypsum | MF.3 | MF.3.6 | Products from non-metallic minerals | Products mainly from non-metallic minerals | 17_01_07 | 17_01_06* |  |  |  | Building materials | Building blocks and aggregates | Crushed rock material | Sand and Aggregates
Aggregates sand stones | Stones | Stone softer | Gypsum solid | 1_33 | kg | m3 | m3 | Aggregates, sand, stones | Total without other materials | Construction mineral | Other construction material | Plaster board gypsum | MF.3 | MF.3.6 | Non-metallic minerals | Non-metallic minerals - construction dominant | 17_05_04 | 17_05_03* |  |  |  | Building materials | Building blocks and aggregates | Natural stone | Stone
Aggregates sand stones | Stones | Stone softer | Limestone solid | 1_34 | kg | m3 | m3 | Aggregates, sand, stones | Total without other materials | Construction mineral | Other construction material | Natural stone | MF.3 | MF.3.2.3 | Non-metallic minerals | Non-metallic minerals - construction dominant | 17_05_04 | 17_05_03* |  |  |  | Building materials | Building blocks and aggregates | Natural stone | Stone
Aggregates sand stones | Stones | Stone softer | Marble | 1_35 | kg | m3 | m3 | Aggregates, sand, stones | Total without other materials | Construction mineral | Other construction material | Natural stone | MF.3 | MF.3.1 | Non-metallic minerals | Non-metallic minerals - construction dominant | 17_05_04 | 17_05_03* |  |  |  | Building materials | Building blocks and aggregates | Natural stone | Stone
Aggregates sand stones | Aggregates | Plastic aggregate | PE beads | 1_36 | kg | m3 | m3 | Plastics | Other materials | Other materials | Other materials | Plastics | MF.4 | MF.4.compound | Products from fossil fuels | Other products mainly from fossil fuels e.g. plastics | 17_02_03 | 17_02_04* |  |  |  | Building materials | Building blocks and aggregates | Building blocks and aggregate in general | Polymer (except insulation)
Aggregates sand stones | Aggregates | Plastic aggregate | PP beads | 1_37 | kg | m3 | m3 | Plastics | Other materials | Other materials | Other materials | Plastics | MF.4 | MF.4.compound | Products from fossil fuels | Other products mainly from fossil fuels e.g. plastics | 17_02_03 | 17_02_04* |  |  |  | Building materials | Building blocks and aggregates | Building blocks and aggregate in general | Polymer (except insulation)
Aggregates sand stones | Aggregates | Plastic aggregate | PS beads | 1_38 | kg | m3 | m3 | Plastics | Other materials | Other materials | Other materials | Plastics | MF.4 | MF.4.compound | Products from fossil fuels | Other products mainly from fossil fuels e.g. plastics | 17_02_03 | 17_02_04* |  |  |  | Building materials | Building blocks and aggregates | Building blocks and aggregate in general | Polymer (except insulation)
Aggregates sand stones | Aggregates | Plastic aggregate | PS-PVC beads | 1_39 | kg | m3 | m3 | Plastics | Other materials | Other materials | Other materials | Plastics | MF.4 | MF.4.compound | Products from fossil fuels | Other products mainly from fossil fuels e.g. plastics | 17_02_03 | 17_02_04* |  |  |  | Building materials | Building blocks and aggregates | Building blocks and aggregate in general | Polymer (except insulation)
Aggregates sand stones | Aggregates | Crushed aggregate | Pumice aggregates | 1_40 | kg | m3 | m3 | Aggregates, sand, stones | Total without other materials | Construction mineral | Concrete, cement & aggregate | Aggregates | MF.3 | MF.3.9 | Non-metallic minerals | Non-metallic minerals - construction dominant | 17_01_07 | 17_01_06* |  |  |  | Building materials | Building blocks and aggregates | Crushed rock material | Sand and Aggregates
Aggregates sand stones | Aggregates | Plastic aggregate | PVC beads | 1_41 | kg | m3 | m3 | Plastics | Other materials | Other materials | Other materials | PVC | MF.4 | MF.4.compound | Products from fossil fuels | Other products mainly from fossil fuels e.g. plastics | 17_02_03 | 17_02_04* |  |  |  | Building materials | Building blocks and aggregates | Building blocks and aggregate in general | Polymer (except insulation)
Aggregates sand stones | Gravel sand soil | General values | Rammed soil general | 1_42 | kg | m3 | m3 | Aggregates, sand, stones | Total without other materials | Construction mineral | Concrete, cement & aggregate | Aggregates | MF.3 | MF.3.9 | Non-metallic minerals | Non-metallic minerals - construction dominant | 17_05_04 | 17_05_03* |  |  |  | Building materials | Building blocks and aggregates | Infill soil | Sand and Aggregates
Aggregates sand stones | Aggregates | Plastic aggregate | Recycled plastic aggregates | 1_43 | kg | m3 | m3 | Plastics | Other materials | Other materials | Other materials | Plastics | MF.4 | MF.4.compound | Products from fossil fuels | Other products mainly from fossil fuels e.g. plastics | 17_02_03 | 17_02_04* |  |  |  | Building materials | Building blocks and aggregates | Building blocks and aggregate in general | Polymer (except insulation)
Aggregates sand stones | Stones | Stones general | Rubble stone | 1_44 | kg | m3 | m3 | Aggregates, sand, stones | Total without other materials | Construction mineral | Other construction material | Natural stone | MF.3 | MF.3.7 | Non-metallic minerals | Non-metallic minerals - construction dominant | 17_05_04 | 17_05_03* |  |  |  | Building materials | Building blocks and aggregates | Natural stone | Stone
Aggregates sand stones | Gravel sand soil | Gravel sand soil general | Sand and gravel general | 1_45 | kg | m3 | m3 | Aggregates, sand, stones | Total without other materials | Construction mineral | Concrete, cement & aggregate | Aggregates | MF.3 | MF.3.8 | Non-metallic minerals | Non-metallic minerals - construction dominant | 17_01_07 | 17_01_06* |  |  |  | Building materials | Building blocks and aggregates | Gravel material | Sand and Aggregates
Aggregates sand stones | Gravel sand soil | General values | Sand general | 1_46 | kg | m3 | m3 | Aggregates, sand, stones | Total without other materials | Construction mineral | Concrete, cement & aggregate | Aggregates | MF.3 | MF.3.8 | Non-metallic minerals | Non-metallic minerals - construction dominant | 17_05_04 | 17_05_03* |  |  |  | Building materials | Building blocks and aggregates | Sand | Sand and Aggregates
Aggregates sand stones | Gravel sand soil | Sand | Sand rammed | 1_47 | kg | m3 | m3 | Aggregates, sand, stones | Total without other materials | Construction mineral | Concrete, cement & aggregate | Aggregates | MF.3 | MF.3.8 | Non-metallic minerals | Non-metallic minerals - construction dominant | 17_05_04 | 17_05_03* |  |  |  | Building materials | Building blocks and aggregates | Sand | Sand and Aggregates
Aggregates sand stones | Gravel sand soil | Sand | Sand with gravel | 1_48 | kg | m3 | m3 | Aggregates, sand, stones | Total without other materials | Construction mineral | Concrete, cement & aggregate | Aggregates | MF.3 | MF.3.8 | Non-metallic minerals | Non-metallic minerals - construction dominant | 17_01_07 | 17_01_06* |  |  |  | Building materials | Building blocks and aggregates | Sand | Sand and Aggregates
Aggregates sand stones | Stones | Stone softer | Sandstone | 1_49 | kg | m3 | m3 | Aggregates, sand, stones | Total without other materials | Construction mineral | Other construction material | Natural stone | MF.3 | MF.3.8 | Non-metallic minerals | Non-metallic minerals - construction dominant | 17_05_04 | 17_05_03* |  |  |  | Building materials | Building blocks and aggregates | Natural stone | Stone
Aggregates sand stones | Gravel sand soil | Soil | Silt | 1_50 | kg | m3 | m3 | Aggregates, sand, stones | Total without other materials | Construction mineral | Other construction material | Clay | MF.3 | MF.3.8 | Non-metallic minerals | Non-metallic minerals - construction dominant | 17_01_07 | 17_01_06* |  |  |  | Building materials | Building blocks and aggregates | Building blocks and aggregate in general | Sand and Aggregates
Aggregates sand stones | Aggregates | Recycled aggregate | Slag GGBS | 1_51 | kg | m3 | m3 | Aggregates, sand, stones | Total without other materials | Construction mineral | Concrete, cement & aggregate | Aggregates | MF.3 | MF.3.compound | Products from non-metallic minerals | Products mainly from non-metallic minerals | 17_01_07 | 17_01_06* |  |  |  | Building materials | Building blocks and aggregates | Building blocks and aggregate in general | Sand and Aggregates
Aggregates sand stones | Stones | Stones general | Stone general | 1_52 | kg | m3 | m3 | Aggregates, sand, stones | Total without other materials | Construction mineral | Other construction material | Natural stone | MF.3 | MF.3.1 | Non-metallic minerals | Non-metallic minerals - construction dominant | 17_05_04 | 17_05_03* |  |  |  | Building materials | Building blocks and aggregates | Natural stone | Stone
Aggregates sand stones | Stones | Stone hard | Stone hard unspecified | 1_53 | kg | m3 | m3 | Aggregates, sand, stones | Total without other materials | Construction mineral | Other construction material | Natural stone | MF.3 | MF.3.1 | Non-metallic minerals | Non-metallic minerals - construction dominant | 17_05_04 | 17_05_03* |  |  |  | Building materials | Building blocks and aggregates | Natural stone | Stone
Aggregates sand stones | Aggregates | Crushed aggregate | Stonechips | 1_54 | kg | m3 | m3 | Aggregates, sand, stones | Total without other materials | Construction mineral | Concrete, cement & aggregate | Aggregates | MF.3 | MF.3.7 | Non-metallic minerals | Non-metallic minerals - construction dominant | 17_05_04 | 17_05_03* |  |  |  | Building materials | Building blocks and aggregates | Crushed rock material | Sand and Aggregates
Aggregates sand stones | Stones | Stone softer | Tufa | 1_55 | kg | m3 | m3 | Aggregates, sand, stones | Total without other materials | Construction mineral | Other construction material | Natural stone | MF.3 | MF.3.1 | Non-metallic minerals | Non-metallic minerals - construction dominant | 17_05_04 | 17_05_03* |  |  |  | Building materials | Building blocks and aggregates | Natural stone | Stone
Blocks bricks and precast products | Solid block | Clay concrete LECA | LECA block fine concrete | 2_1 | kg | m3 | m2 | Concrete and cementitious | Total without other materials | Construction mineral | Concrete, cement & aggregate | Concrete | MF.3 | MF.3.compound | Products from non-metallic minerals | Products mainly from non-metallic minerals | 17_01_07 | 17_01_06* | 4 | Masonry | Unit masonry | Building materials | Building blocks and aggregates | Lightweight aggregate block | Concrete
Blocks bricks and precast products | Solid block | Clay concrete LECA | LECA block general | 2_2 | kg | m3 | m2 | Concrete and cementitious | Total without other materials | Construction mineral | Concrete, cement & aggregate | Concrete | MF.3 | MF.3.compound | Products from non-metallic minerals | Products mainly from non-metallic minerals | 17_01_07 | 17_01_06* | 4 | Masonry | Unit masonry | Building materials | Building blocks and aggregates | Lightweight aggregate block | Concrete
Blocks bricks and precast products | Other precast product | Beams columns | Beams columns concrete | 2_3 | kg | m3 | m2 | Concrete and cementitious | Total without other materials | Construction mineral | Concrete, cement & aggregate | Concrete | MF.3 | MF.3.compound | Products from non-metallic minerals | Products mainly from non-metallic minerals | 17_01_01 | 17_01_06* | 3 | Concrete | Precast Structural Concrete | Building materials | Building blocks and aggregates | Building blocks and aggregate in general | Concrete
Blocks bricks and precast products | Solid brick | Clay brick | Brick unit | 2_4 | kg | m3 | m2 | Bricks and ceramics | Total without other materials | Construction mineral | Other construction material | Brick | MF.3 | MF.3.7.1 | Products from non-metallic minerals | Products mainly from non-metallic minerals | 17_01_02 | 17_01_06* | 4 | Masonry | Unit masonry | Building materials | Building blocks and aggregates | Bricks/tiles | Brick
Blocks bricks and precast products | Solid brick | Other material | Compressed earth | 2_5 | kg | m3 | m2 | Aggregates, sand, stones | Total without other materials | Construction mineral | Other construction material | Brick | MF.3 | MF.3.compound | Products from non-metallic minerals | Products mainly from non-metallic minerals | 17_01_02 | 17_01_06* | 4 | Masonry | Unit masonry | Building materials | Building blocks and aggregates | Bricks/tiles | Earth Masonry
Blocks bricks and precast products | Solid brick | Concrete brick | Dense | 2_6 | kg | m3 | m2 | Concrete and cementitious | Total without other materials | Construction mineral | Other construction material | Brick | MF.3 | MF.3.compound | Products from non-metallic minerals | Products mainly from non-metallic minerals | 17_01_01 | 17_01_06* | 4 | Masonry | Unit masonry | Building materials | Building blocks and aggregates | Bricks/tiles | Concrete
Blocks bricks and precast products | Solid brick | Clay brick | Double skin | 2_7 | kg | m3 | m2 | Bricks and ceramics | Total without other materials | Construction mineral | Other construction material | Brick | MF.3 | MF.3.7.1 | Products from non-metallic minerals | Products mainly from non-metallic minerals | 17_01_02 | 17_01_06* | 4 | Masonry | Unit masonry | Building materials | Building blocks and aggregates | Bricks/tiles | Brick
Blocks bricks and precast products | Hollow brick | Clay | Engineering brick | 2_8 | kg | m3 | m2 | Bricks and ceramics | Total without other materials | Construction mineral | Other construction material | Brick | MF.3 | MF.3.7.1 | Products from non-metallic minerals | Products mainly from non-metallic minerals | 17_01_02 | 17_01_06* | 4 | Masonry | Unit masonry | Building materials | Building blocks and aggregates | Bricks/tiles | Brick
Blocks bricks and precast products | Solid brick | Other material | Fly ash | 2_9 | kg | m3 | m2 | Aggregates, sand, stones | Total without other materials | Construction mineral | Other construction material | Brick | MF.4 | MF.4.compound | Products from fossil fuels | Other products mainly from fossil fuels e.g. plastics | 17_01_02 | 17_01_06* | 4 | Masonry | Unit masonry | Building materials | Building blocks and aggregates | Bricks/tiles | Brick
Blocks bricks and precast products | Solid block | Glass block | Glass block | 2_10 | kg | m3 | m2 | Glass-based | Other materials | Other materials | Other materials | Glass | MF.3 | MF.3.compound | Products from non-metallic minerals | Products mainly from non-metallic minerals | 17_02_02 | 17_02_04* | 4 | Masonry | Unit masonry | Building materials | Building blocks and aggregates | Glass brick | Brick
Blocks bricks and precast products | Solid block | Hempcrete block | Hempcrete | 2_11 | kg | m3 | m2 | Concrete and cementitious | Other materials | Other materials | Other materials | Other unspecified material | MF.5 | MF.5 | Products from non-metallic minerals | Products mainly from non-metallic minerals | 17_09_04 | 17_09_01*, 17_09_02*, 17_09_03* | 4 | Masonry | Unit masonry | Building materials | Building blocks and aggregates | Concrete blocks | Brick
Blocks bricks and precast products | Solid block | Aircrete | High strength | 2_12 | kg | m3 | m2 | Concrete and cementitious | Total without other materials | Construction mineral | Concrete, cement & aggregate | Concrete | MF.3 | MF.3.compound | Products from non-metallic minerals | Products mainly from non-metallic minerals | 17_01_01 | 17_01_06* | 4 | Masonry | Unit masonry | Building materials | Building blocks and aggregates | Lightweight aggregate block | Concrete
Blocks bricks and precast products | Hollow brick | Clay | Hollow clay brick | 2_13 | kg | m3 | m2 | Bricks and ceramics | Total without other materials | Construction mineral | Other construction material | Brick | MF.3 | MF.3.7.1 | Products from non-metallic minerals | Products mainly from non-metallic minerals | 17_01_02 | 17_01_06* | 4 | Masonry | Unit masonry | Building materials | Building blocks and aggregates | Bricks/tiles | Brick
Blocks bricks and precast products | Other precast product | Hollowcore floor slab | Hollowcore floor slab 150mm | 2_14 | kg | m3 | m2 | Concrete and cementitious | Total without other materials | Construction mineral | Concrete, cement & aggregate | Concrete | MF.3 | MF.3.compound | Products from non-metallic minerals | Products mainly from non-metallic minerals | 17_01_01 | 17_01_06* | 3 | Concrete | Precast Structural Concrete | Building materials | Building blocks and aggregates | Building blocks and aggregate in general | Concrete
Blocks bricks and precast products | Other precast product | Hollowcore floor slab | Hollowcore floor slab 200mm | 2_15 | kg | m3 | m2 | Concrete and cementitious | Total without other materials | Construction mineral | Concrete, cement & aggregate | Concrete | MF.3 | MF.3.compound | Products from non-metallic minerals | Products mainly from non-metallic minerals | 17_01_01 | 17_01_06* | 3 | Concrete | Precast Structural Concrete | Building materials | Building blocks and aggregates | Building blocks and aggregate in general | Concrete
Blocks bricks and precast products | Other precast product | Hollowcore floor slab | Hollowcore floor slab 250mm | 2_16 | kg | m3 | m2 | Concrete and cementitious | Total without other materials | Construction mineral | Concrete, cement & aggregate | Concrete | MF.3 | MF.3.compound | Products from non-metallic minerals | Products mainly from non-metallic minerals | 17_01_01 | 17_01_06* | 3 | Concrete | Precast Structural Concrete | Building materials | Building blocks and aggregates | Building blocks and aggregate in general | Concrete
Blocks bricks and precast products | Other precast product | Hollowcore floor slab | Hollowcore floor slab 300mm | 2_17 | kg | m3 | m2 | Concrete and cementitious | Total without other materials | Construction mineral | Concrete, cement & aggregate | Concrete | MF.3 | MF.3.compound | Products from non-metallic minerals | Products mainly from non-metallic minerals | 17_01_01 | 17_01_06* | 3 | Concrete | Precast Structural Concrete | Building materials | Building blocks and aggregates | Building blocks and aggregate in general | Concrete
Blocks bricks and precast products | Other precast product | Hollowcore floor slab | Hollowcore floor slab 400mm | 2_18 | kg | m3 | m2 | Concrete and cementitious | Total without other materials | Construction mineral | Concrete, cement & aggregate | Concrete | MF.3 | MF.3.compound | Products from non-metallic minerals | Products mainly from non-metallic minerals | 17_01_01 | 17_01_06* | 3 | Concrete | Precast Structural Concrete | Building materials | Building blocks and aggregates | Building blocks and aggregate in general | Concrete
Blocks bricks and precast products | Other precast product | Hollowcore floor slab | Hollowcore floor slab average | 2_19 | kg | m3 | m2 | Concrete and cementitious | Total without other materials | Construction mineral | Concrete, cement & aggregate | Concrete | MF.3 | MF.3.compound | Products from non-metallic minerals | Products mainly from non-metallic minerals | 17_01_01 | 17_01_06* | 3 | Concrete | Precast Structural Concrete | Building materials | Building blocks and aggregates | Building blocks and aggregate in general | Concrete
Blocks bricks and precast products | Solid block | Aircrete | Lightweight aircrete solid block | 2_20 | kg | m3 | m2 | Concrete and cementitious | Total without other materials | Construction mineral | Concrete, cement & aggregate | Concrete | MF.3 | MF.3.compound | Products from non-metallic minerals | Products mainly from non-metallic minerals | 17_01_01 | 17_01_06* | 4 | Masonry | Unit masonry | Building materials | Building blocks and aggregates | Lightweight aggregate block | Concrete
Blocks bricks and precast products | Solid brick | Concrete brick | Lightweight concrete brick | 2_21 | kg | m3 | m2 | Concrete and cementitious | Total without other materials | Construction mineral | Other construction material | Brick | MF.3 | MF.3.compound | Products from non-metallic minerals | Products mainly from non-metallic minerals | 17_01_01 | 17_01_06* | 4 | Masonry | Unit masonry | Building materials | Building blocks and aggregates | Bricks/tiles | Concrete
Blocks bricks and precast products | Hollow block | Concrete | Lightweight concrete hollowblock | 2_22 | kg | m3 | m2 | Concrete and cementitious | Total without other materials | Construction mineral | Concrete, cement & aggregate | Concrete | MF.3 | MF.3.compound | Products from non-metallic minerals | Products mainly from non-metallic minerals | 17_01_01 | 17_01_06* | 4 | Masonry | Unit masonry | Building materials | Building blocks and aggregates | Lightweight concrete | Concrete
Blocks bricks and precast products | Solid block | Concrete aggregate | Medium lightweight dense | 2_23 | kg | m3 | m2 | Concrete and cementitious | Total without other materials | Construction mineral | Concrete, cement & aggregate | Concrete | MF.3 | MF.3.compound | Products from non-metallic minerals | Products mainly from non-metallic minerals | 17_01_01 | 17_01_06* | 4 | Masonry | Unit masonry | Building materials | Building blocks and aggregates | Lightweight aggregate block | Concrete
Blocks bricks and precast products | Hollow block | Clay concrete LECA hollow | LECA hollow block general | 2_24 | kg | m3 | m2 | Concrete and cementitious | Total without other materials | Construction mineral | Concrete, cement & aggregate | Concrete | MF.3 | MF.3.compound | Products from non-metallic minerals | Products mainly from non-metallic minerals | 17_01_01 | 17_01_06* | 4 | Masonry | Unit masonry | Building materials | Building blocks and aggregates | Concrete blocks | Concrete
Blocks bricks and precast products | Hollow block | Clay concrete LECA hollow | LECA hollow block fine concrete | 2_25 | kg | m3 | m2 | Concrete and cementitious | Total without other materials | Construction mineral | Concrete, cement & aggregate | Concrete | MF.3 | MF.3.compound | Products from non-metallic minerals | Products mainly from non-metallic minerals | 17_01_01 | 17_01_06* | 4 | Masonry | Unit masonry | Building materials | Building blocks and aggregates | Concrete blocks | Concrete
Blocks bricks and precast products | Hollow block | Concrete | Medium weight | 2_26 | kg | m3 | m2 | Concrete and cementitious | Total without other materials | Construction mineral | Concrete, cement & aggregate | Concrete | MF.3 | MF.3.compound | Products from non-metallic minerals | Products mainly from non-metallic minerals | 17_01_01 | 17_01_06* | 4 | Masonry | Unit masonry | Building materials | Building blocks and aggregates | Concrete blocks | Concrete
Blocks bricks and precast products | Solid brick | Other material | Mud heavy | 2_27 | kg | m3 | m2 | Aggregates, sand, stones | Total without other materials | Construction mineral | Other construction material | Adobe | MF.3 | MF.3.7.1 | Products from non-metallic minerals | Products mainly from non-metallic minerals | 17_01_02 | 17_01_06* | 4 | Masonry | Unit masonry | Building materials | Building blocks and aggregates | Building blocks and aggregate in general | Earth Masonry
Blocks bricks and precast products | Solid brick | Other material | Mud low density | 2_28 | kg | m3 | m2 | Aggregates, sand, stones | Total without other materials | Construction mineral | Other construction material | Adobe | MF.3 | MF.3.7.1 | Products from non-metallic minerals | Products mainly from non-metallic minerals | 17_01_02 | 17_01_06* | 4 | Masonry | Unit masonry | Building materials | Building blocks and aggregates | Building blocks and aggregate in general | Earth Masonry
Blocks bricks and precast products | Hollow block | Concrete | Normal weight | 2_29 | kg | m3 | m2 | Concrete and cementitious | Total without other materials | Construction mineral | Concrete, cement & aggregate | Concrete | MF.3 | MF.3.compound | Products from non-metallic minerals | Products mainly from non-metallic minerals | 17_01_01 | 17_01_06* | 4 | Masonry | Unit masonry | Building materials | Building blocks and aggregates | Concrete blocks | Concrete
Blocks bricks and precast products | Other precast product | Paving | Paving concrete | 2_30 | kg | m3 | m2 | Concrete and cementitious | Total without other materials | Construction mineral | Concrete, cement & aggregate | Concrete | MF.3 | MF.3.compound | Products from non-metallic minerals | Products mainly from non-metallic minerals | 17_01_01 | 17_01_06* |  |  |  | Building materials | Building blocks and aggregates | Building blocks and aggregate in general | Concrete
Blocks bricks and precast products | Solid brick | Clay brick | Refractory fireclay | 2_31 | kg | m3 | m2 | Bricks and ceramics | Total without other materials | Construction mineral | Other construction material | Brick | MF.3 | MF.3.7.1 | Products from non-metallic minerals | Products mainly from non-metallic minerals | 17_01_02 | 17_01_06* | 4 | Masonry | Unit masonry | Building materials | Building blocks and aggregates | Bricks/tiles | Brick
Blocks bricks and precast products | Stone | Rubble | Rubble masonry | 2_32 | kg | m3 | m2 | Aggregates, sand, stones | Total without other materials | Construction mineral | Other construction material | Natural stone | MF.3 | MF.3.9 | Products from non-metallic minerals | Products mainly from non-metallic minerals | 17_01_07 | 17_01_06* | 4 | Masonry | Unit masonry | Building materials | Building blocks and aggregates | Natural stone | Stone
Blocks bricks and precast products | Solid brick | Other material | Sand-Lime | 2_33 | kg | m3 | m2 | Aggregates, sand, stones | Total without other materials | Construction mineral | Other construction material | Brick | MF.3 | MF.3.compound | Products from non-metallic minerals | Products mainly from non-metallic minerals | 17_01_02 | 17_01_06* | 4 | Masonry | Unit masonry | Building materials | Building blocks and aggregates | Bricks/tiles | Brick
Blocks bricks and precast products | Solid brick | Clay brick | Single skin | 2_34 | kg | m3 | m2 | Bricks and ceramics | Total without other materials | Construction mineral | Other construction material | Brick | MF.3 | MF.3.7.1 | Products from non-metallic minerals | Products mainly from non-metallic minerals | 17_01_02 | 17_01_06* | 4 | Masonry | Unit masonry | Building materials | Building blocks and aggregates | Bricks/tiles | Brick
Blocks bricks and precast products | Solid block | Aircrete | Standard aircrete block | 2_35 | kg | m3 | m2 | Concrete and cementitious | Total without other materials | Construction mineral | Concrete, cement & aggregate | Concrete | MF.3 | MF.3.compound | Products from non-metallic minerals | Products mainly from non-metallic minerals | 17_01_01 | 17_01_06* | 4 | Masonry | Unit masonry | Building materials | Building blocks and aggregates | Lightweight aggregate block | Concrete
Blocks bricks and precast products | Solid block | Concrete aggregate | standard dense | 2_36 | kg | m3 | m2 | Concrete and cementitious | Total without other materials | Construction mineral | Concrete, cement & aggregate | Concrete | MF.3 | MF.3.compound | Products from non-metallic minerals | Products mainly from non-metallic minerals | 17_01_01 | 17_01_06* | 4 | Masonry | Unit masonry | Building materials | Building blocks and aggregates | Concrete blocks | Concrete
Blocks bricks and precast products | Solid block | Concrete aggregate | ultra lightweight | 2_37 | kg | m3 | m2 | Concrete and cementitious | Total without other materials | Construction mineral | Concrete, cement & aggregate | Concrete | MF.3 | MF.3.compound | Products from non-metallic minerals | Products mainly from non-metallic minerals | 17_01_01 | 17_01_06* | 4 | Masonry | Unit masonry | Building materials | Building blocks and aggregates | Lightweight aggregate block | Concrete
Coverings claddings finishings | Flooring | Flooring resin | Acrylic | 3_1 | kg | m3 | m2 | Others n.e.c | Other materials | Other materials | Other materials | Other unspecified material | MF.4 | MF.4.compound | Products from fossil fuels | Other products mainly from fossil fuels e.g. plastics | 17_09_04 | 17_09_01*, 17_09_02*, 17_09_03* | 6 | Wood, plastics, and composites |  | Fit-out materials and paints | Flooring articles | Flooring materials in general | Polymer (except insulation)
Coverings claddings finishings | External wall finishing | Metal cladding | Aluminum general | 3_2 | kg | m3 | m2 | Metal - others | Total without other materials | Metals | Metals | Aluminum | MF.2 | MF.2.Al | Products from metals | Non-ferrous ores | 17_04_02 | 17_04_09* |  |  |  | Building materials | Reinforcement, steel and metal goods | Sheet metal | Aluminum
Coverings claddings finishings | External wall finishing | Metal cladding | Aluminum sheet profiled 0.7mm | 3_3 | kg | m3 | m2 | Metal - others | Total without other materials | Metals | Metals | Aluminum | MF.2 | MF.2.Al | Products from metals | Non-ferrous ores | 17_04_02 | 17_04_09* |  |  |  | Building materials | Reinforcement, steel and metal goods | Sheet metal | Aluminum
Coverings claddings finishings | Roofing | Roof sheet profiled | Aluminum sheet profiled 0.7mm | 3_4 | kg | m3 | m2 | Metal - others | Total without other materials | Metals | Metals | Aluminum | MF.2 | MF.2.Al | Products from metals | Non-ferrous ores | 17_04_02 | 17_04_09* |  |  |  | Building materials | Roof and wall cladding | Roofing sheet | Aluminum
Coverings claddings finishings | External wall finishing | Metal cladding | Aluminum sheet profiled 1mm | 3_5 | kg | m3 | m2 | Metal - others | Total without other materials | Metals | Metals | Aluminum | MF.2 | MF.2.Al | Products from metals | Non-ferrous ores | 17_04_02 | 17_04_09* |  |  |  | Building materials | Reinforcement, steel and metal goods | Sheet metal | Aluminum
Coverings claddings finishings | Roofing | Roof sheet profiled | Aluminum sheet profiled 1mm | 3_6 | kg | m3 | m2 | Metal - others | Total without other materials | Metals | Metals | Aluminum | MF.2 | MF.2.Al | Products from metals | Non-ferrous ores | 17_04_02 | 17_04_09* |  |  |  | Building materials | Roof and wall cladding | Roofing sheet | Aluminum
Coverings claddings finishings | External wall finishing | Metal cladding | Aluminum sheet profiled general | 3_7 | kg | m3 | m2 | Metal - others | Total without other materials | Metals | Metals | Aluminum | MF.2 | MF.2.Al | Products from metals | Non-ferrous ores | 17_04_02 | 17_04_09* |  |  |  | Building materials | Reinforcement, steel and metal goods | Sheet metal | Aluminum
Coverings claddings finishings | Roofing | Roof sheet profiled | Aluminum sheet profiled general | 3_8 | kg | m3 | m2 | Metal - others | Total without other materials | Metals | Metals | Aluminum | MF.2 | MF.2.Al | Products from metals | Non-ferrous ores | 17_04_02 | 17_04_09* |  |  |  | Building materials | Roof and wall cladding | Roofing sheet | Aluminum
Coverings claddings finishings | Roofing | Roof sheet flat | Asbestos sheet flat | 3_9 | kg | m3 | m2 | Others n.e.c | Total without other materials | Construction mineral | Other construction material | Cement asbestos | MF.3 | MF.3.9 | Products from non-metallic minerals | Products mainly from non-metallic minerals | n.e.c. | 17_06_05* |  |  |  | Building materials | Roof and wall cladding | Roofing sheet | Asbestos cement
Coverings claddings finishings | Roofing | Roof sheet profiled | Bitumen sheet profiled | 3_10 | kg | m3 | m2 | Others n.e.c | Other materials | Other materials | Other materials | Other unspecified material | MF.4 | MF.4.compound | Products from fossil fuels | Other products mainly from fossil fuels e.g. plastics | 17_03_02 | 17_03_01*, 17_03_03* |  |  |  | Building materials | Roof and wall cladding | Roofing sheet | Bitumen
Coverings claddings finishings | Roofing | Roof membrane | Bituminous roofing membrane | 3_11 | kg | m3 | m2 | Others n.e.c | Other materials | Other materials | Other materials | Other unspecified material | MF.4 | MF.4.compound | Products from fossil fuels | Other products mainly from fossil fuels e.g. plastics | 17_03_02 | 17_03_01*, 17_03_03* |  |  |  | Building materials | Roof and wall cladding | Roof and wall cladding in general | Bitumen
Coverings claddings finishings | Roofing | Roof tiles slates | Bituminous shingle | 3_12 | kg | m3 | m2 | Others n.e.c | Total without other materials | Construction mineral | Other construction material | Bitumen | MF.4 | MF.4.compound | Products from fossil fuels | Other products mainly from fossil fuels e.g. plastics | 17_03_02 | 17_03_01*, 17_03_03* |  |  |  | Building materials | Roof and wall cladding | Asphalt roofing shingles | Tiling and roof tiles
Coverings claddings finishings | External wall finishing | Wall membranes | Breather filter fleece PP 1mm | 3_13 | kg | m3 | m2 | Plastics | Other materials | Other materials | Other materials | Plastics | MF.4 | MF.4.compound | Products from fossil fuels | Other products mainly from fossil fuels e.g. plastics | 17_02_03 | 17_02_04* |  |  |  | Building materials | Weatherproofing systems, tape and sealing strip | Weatherproofing systems | Polymer (except insulation)
Coverings claddings finishings | Roofing | Weatherproofing membrane roofing | Breather filter fleece PP 1mm | 3_14 | kg | m3 | m2 | Plastics | Other materials | Other materials | Other materials | Plastics | MF.4 | MF.4.compound | Products from fossil fuels | Other products mainly from fossil fuels e.g. plastics | 17_02_03 | 17_02_04* |  |  |  | Building materials | Weatherproofing systems, tape and sealing strip | Weatherproofing systems | Polymer (except insulation)
Coverings claddings finishings | External wall finishing | Wall membranes | Breather HDPE HDPP 0.45mm | 3_15 | kg | m3 | m2 | Plastics | Other materials | Other materials | Other materials | Plastics | MF.4 | MF.4.compound | Products from fossil fuels | Other products mainly from fossil fuels e.g. plastics | 17_02_03 | 17_02_04* |  |  |  | Building materials | Weatherproofing systems, tape and sealing strip | Plastic film | Polymer (except insulation)
Coverings claddings finishings | Roofing | Weatherproofing membrane roofing | Breather HDPE HDPP 0.45mm | 3_16 | kg | m3 | m2 | Plastics | Other materials | Other materials | Other materials | Plastics | MF.4 | MF.4.compound | Products from fossil fuels | Other products mainly from fossil fuels e.g. plastics | 17_02_03 | 17_02_04* |  |  |  | Building materials | Weatherproofing systems, tape and sealing strip | Plastic film | Polymer (except insulation)
Coverings claddings finishings | Internal walls | Calcium Silicate Sheets | Calcium silicate sheet | 3_17 | kg | m3 | m2 | Others n.e.c | Other materials | Other materials | Other materials | Other unspecified material | MF.3 | MF.3.compound | Products from non-metallic minerals | Products mainly from non-metallic minerals | 17_09_04 | 17_09_01*, 17_09_02*, 17_09_03* |  |  |  | Building materials | Sheet materials | Cement-based boards | n.e.c.
Coverings claddings finishings | Flooring | Flooring carpet | Carpet general | 3_18 | kg | m3 | m2 | Others n.e.c | Other materials | Other materials | Other materials | Carpet | MF.4 | MF.4.compound | Products from fossil fuels | Other products mainly from fossil fuels e.g. plastics | 17_09_04 | 17_09_01*, 17_09_02*, 17_09_03* | 6 | Wood, plastics, and composites |  | Fit-out materials and paints | Flooring articles | Textile flooring | Polymer (except insulation)
Coverings claddings finishings | Flooring | Flooring carpet | Carpet PE | 3_19 | kg | m3 | m2 | Plastics | Other materials | Other materials | Other materials | Carpet | MF.4 | MF.4.compound | Products from fossil fuels | Other products mainly from fossil fuels e.g. plastics | 17_02_03 | 17_02_04* | 6 | Wood, plastics, and composites |  | Fit-out materials and paints | Flooring articles | Textile flooring | Polymer (except insulation)
Coverings claddings finishings | Flooring | Flooring carpet | Carpet PET | 3_20 | kg | m3 | m2 | Plastics | Other materials | Other materials | Other materials | Carpet | MF.4 | MF.4.compound | Products from fossil fuels | Other products mainly from fossil fuels e.g. plastics | 17_02_03 | 17_02_04* | 6 | Wood, plastics, and composites |  | Fit-out materials and paints | Flooring articles | Textile flooring | Polymer (except insulation)
Coverings claddings finishings | Flooring | Flooring carpet | Carpet PP | 3_21 | kg | m3 | m2 | Plastics | Other materials | Other materials | Other materials | Carpet | MF.4 | MF.4.compound | Products from fossil fuels | Other products mainly from fossil fuels e.g. plastics | 17_02_03 | 17_02_04* | 6 | Wood, plastics, and composites |  | Fit-out materials and paints | Flooring articles | Textile flooring | Polymer (except insulation)
Coverings claddings finishings | Flooring | Subfloor | Cement backer boards | 3_22 | kg | m3 | m2 | Concrete and cementitious | Total without other materials | Construction mineral | Concrete, cement & aggregate | Concrete | MF.3 | MF.3.compound | Products from non-metallic minerals | Products mainly from non-metallic minerals | 17_01_01 | 17_01_06* | 6 | Wood, plastics, and composites |  | Building materials | Sheet materials | Cement-based boards | Concrete
Coverings claddings finishings | External wall finishing | Stucco render | Cement lime mortar | 3_23 | kg | m3 | m2 | Concrete and cementitious | Total without other materials | Construction mineral | Other construction material | Mortar plaster | MF.3 | MF.3.compound | Products from non-metallic minerals | Products mainly from non-metallic minerals | 17_01_01 | 17_01_06* |  |  |  | Building materials | Binding agents and mortars | Binders and mortars in general | Mortar and Plaster
Coverings claddings finishings | External wall finishing | Stucco render | Cement mortar | 3_24 | kg | m3 | m2 | Concrete and cementitious | Total without other materials | Construction mineral | Other construction material | Mortar plaster | MF.3 | MF.3.compound | Products from non-metallic minerals | Products mainly from non-metallic minerals | 17_01_01 | 17_01_06* |  |  |  | Building materials | Binding agents and mortars | Binders and mortars in general | Mortar and Plaster
Coverings claddings finishings | Roofing | Roof tiles slates | Ceramics rooftiles | 3_25 | kg | m3 | m2 | Bricks and ceramics | Other materials | Other materials | Other materials | Plastics | MF.3 | MF.3.7.1 | Products from non-metallic minerals | Products mainly from non-metallic minerals | 17_01_03 | 17_01_06* |  |  |  | Fit-out materials and paints | Flooring articles | Plastic flooring | Tiling and roof tiles
Coverings claddings finishings | Internal walls | Ceramics tiles | Ceramics tiles | 3_26 | kg | m3 | m2 | Bricks and ceramics | Other materials | Other materials | Other materials | Ceramics | MF.3 | MF.3.7.1 | Products from non-metallic minerals | Products mainly from non-metallic minerals | 17_01_03 | 17_01_06* |  |  |  | Fit-out materials and paints | Ceramic goods | Ceramic floor tiles | Tiling and roof tiles
Coverings claddings finishings | Flooring | Flooring tiles ceramics | Ceramics tiles | 3_27 | kg | m3 | m2 | Bricks and ceramics | Other materials | Other materials | Other materials | Ceramics | MF.3 | MF.3.7.1 | Products from non-metallic minerals | Products mainly from non-metallic minerals | 17_01_03 | 17_01_06* | 6 | Wood, plastics, and composites |  | Fit-out materials and paints | Ceramic goods | Ceramic floor tiles | Tiling and roof tiles
Coverings claddings finishings | Internal walls | Ceramics tiles | Ceramics veneer | 3_28 | kg | m3 | m2 | Bricks and ceramics | Other materials | Other materials | Other materials | Ceramics | MF.3 | MF.3.7.1 | Products from non-metallic minerals | Products mainly from non-metallic minerals | 17_01_03 | 17_01_06* |  |  |  | Fit-out materials and paints | Ceramic goods | Ceramic floor tiles | Tiling and roof tiles
Coverings claddings finishings | Flooring | Subfloor | Chipboard | 3_29 | kg | m3 | m2 | Bio-based | Total without other materials | Bio-based | Bio-based | Wood | MF.1 | MF.1.3.1 | Products from biomass | Products mainly from biomass nec. | 17_02_01 | 17_02_04* | 6 | Wood, plastics, and composites | Sheathing | Building materials | Sheet materials | MDF | Wood
Coverings claddings finishings | Internal walls | Timber | Chipboard | 3_30 | kg | m3 | m2 | Bio-based | Total without other materials | Bio-based | Bio-based | Wood | MF.1 | MF.1.3.1 | Products from biomass | Products mainly from biomass nec. | 17_02_01 | 17_02_04* | 6 | Wood, plastics, and composites | Sheathing | Building materials | Sheet materials | MDF | Wood
Coverings claddings finishings | Ceiling | Timber board ceiling | Chipboard | 3_31 | kg | m3 | m2 | Bio-based | Total without other materials | Bio-based | Bio-based | Wood | MF.1 | MF.1.3.1 | Products from biomass | Products mainly from biomass nec. | 17_02_01 | 17_02_04* | 6 | Wood, plastics, and composites | Sheathing | Building materials | Sheet materials | MDF | Wood
Coverings claddings finishings | Roofing | Roof tiles slates | Clay rooftiles | 3_32 | kg | m3 | m2 | Bricks and ceramics | Total without other materials | Construction mineral | Other construction material | Clay | MF.3 | MF.3.7.1 | Products from non-metallic minerals | Products mainly from non-metallic minerals | 17_01_03 | 17_01_06* |  |  |  | Building materials | Roof and wall cladding | Clay roof tiles | Tiling and roof tiles
Coverings claddings finishings | Flooring | Flooring wood | CLT | 3_33 | kg | m3 | m2 | Bio-based | Total without other materials | Bio-based | Bio-based | Wood | MF.1 | MF.1.3.1 | Products from biomass | Products mainly from biomass nec. | 17_02_01 | 17_02_04* | 6 | Wood, plastics, and composites |  | Timber products | Timber goods | Building timber in general | Wood
Coverings claddings finishings | Roofing | Roof decking timber boards | CLT | 3_34 | kg | m3 | m2 | Bio-based | Total without other materials | Bio-based | Bio-based | Wood | MF.1 | MF.1.3.1 | Products from biomass | Products mainly from biomass nec. | 17_02_01 | 17_02_04* | 6 | Wood, plastics, and composites | Wood decking | Timber products | Timber goods | Building timber in general | Wood
Coverings claddings finishings | Internal walls | Timber | CLT | 3_35 | kg | m3 | m2 | Bio-based | Total without other materials | Bio-based | Bio-based | Wood | MF.1 | MF.1.3.1 | Products from biomass | Products mainly from biomass nec. | 17_02_01 | 17_02_04* | 6 | Wood, plastics, and composites |  | Timber products | Timber goods | Building timber in general | Wood
Coverings claddings finishings | Ceiling | Timber board ceiling | CLT | 3_36 | kg | m3 | m2 | Bio-based | Total without other materials | Bio-based | Bio-based | Wood | MF.1 | MF.1.3.1 | Products from biomass | Products mainly from biomass nec. | 17_02_01 | 17_02_04* | 6 | Wood, plastics, and composites |  | Timber products | Timber goods | Building timber in general | Wood
Coverings claddings finishings | External wall finishing | Wooden cladding | CLT | 3_37 | kg | m3 | m2 | Bio-based | Total without other materials | Bio-based | Bio-based | Wood | MF.1 | MF.1.3.1 | Products from biomass | Products mainly from biomass nec. | 17_02_01 | 17_02_04* | 6 | Wood, plastics, and composites |  | Timber products | Exterior cladding timber | Exterior cladding timber in general | Wood
Coverings claddings finishings | Flooring | Subfloor | Concrete | 3_38 | kg | m3 | m2 | Concrete and cementitious | Total without other materials | Construction mineral | Concrete, cement & aggregate | Concrete | MF.3 | MF.3.compound | Products from non-metallic minerals | Products mainly from non-metallic minerals | 17_01_01 | 17_01_06* | 6 | Wood, plastics, and composites |  | Building materials | Building blocks and aggregates | Building blocks and aggregate in general | Concrete
Coverings claddings finishings | Roofing | Roof tiles slates | Concrete rooftiles | 3_39 | kg | m3 | m2 | Concrete and cementitious | Total without other materials | Construction mineral | Concrete, cement & aggregate | Concrete | MF.3 | MF.3.compound | Products from non-metallic minerals | Products mainly from non-metallic minerals | 17_01_03 | 17_01_06* |  |  |  | Building materials | Roof and wall cladding | Roofing tiles, concrete | Tiling and roof tiles
Coverings claddings finishings | External wall finishing | Metal cladding | Copper general | 3_40 | kg | m3 | m2 | Metal - others | Total without other materials | Metals | Metals | Copper | MF.2 | MF.2.Cu | Products from metals | Non-ferrous ores | 17_04_01 | 17_04_09* |  |  |  | Building materials | Reinforcement, steel and metal goods | Sheet metal | Copper
Coverings claddings finishings | Flooring | Underlay | Cork board | 3_41 | kg | m3 | m2 | Bio-based | Other materials | Other materials | Other materials | Other unspecified material | MF.1 | MF.1.compound | Products from biomass | Products mainly from biomass nec. | 17_02_01 | 17_02_04* | 6 | Wood, plastics, and composites |  | Fit-out materials and paints | Flooring articles | Flooring materials in general | Wood
Coverings claddings finishings | External wall finishing | Wall membranes | Damp proof course PE 0.46mm | 3_42 | kg | m3 | m2 | Plastics | Other materials | Other materials | Other materials | Plastics | MF.4 | MF.4.compound | Products from fossil fuels | Other products mainly from fossil fuels e.g. plastics | 17_02_03 | 17_02_04* |  |  |  | Building materials | Weatherproofing systems, tape and sealing strip | Plastic film | Polymer (except insulation)
Coverings claddings finishings | Flooring | Subfloor | Damp proof membrane LDPE 0.3mm | 3_43 | kg | m3 | m2 | Plastics | Other materials | Other materials | Other materials | Plastics | MF.4 | MF.4.compound | Products from fossil fuels | Other products mainly from fossil fuels e.g. plastics | 17_02_03 | 17_02_04* | 7 | Thermal and Moisture protection |  | Building materials | Weatherproofing systems, tape and sealing strip | Plastic film | Mortar and Plaster
Coverings claddings finishings | Roofing | Roof membrane | EPDM rubber roofing membrane | 3_44 | kg | m3 | m2 | Plastics | Other materials | Other materials | Other materials | Plastics | MF.4 | MF.4.compound | Products from fossil fuels | Other products mainly from fossil fuels e.g. plastics | 17_02_03 | 17_02_04* |  |  |  | Building materials | Weatherproofing systems, tape and sealing strip | Rubber sheeting | Polymer (except insulation)
Coverings claddings finishings | Flooring | Flooring resin | Epoxy resin | 3_45 | kg | m3 | m2 | Others n.e.c | Other materials | Other materials | Other materials | Other unspecified material | MF.4 | MF.4.compound | Products from fossil fuels | Other products mainly from fossil fuels e.g. plastics | 17_09_04 | 17_09_01*, 17_09_02*, 17_09_03* | 6 | Wood, plastics, and composites |  | Fit-out materials and paints | Flooring articles | Flooring materials in general | Polymer (except insulation)
Coverings claddings finishings | Roofing | Roof decking timber boards | Fiberboard | 3_46 | kg | m3 | m2 | Bio-based | Total without other materials | Bio-based | Bio-based | Wood | MF.1 | MF.1.3.1 | Products from biomass | Products mainly from biomass nec. | 17_02_01 | 17_02_04* | 6 | Wood, plastics, and composites | Sheathing | Building materials | Sheet materials | MDF | Wood
Coverings claddings finishings | Flooring | Subfloor | Fiberboard | 3_47 | kg | m3 | m2 | Bio-based | Total without other materials | Bio-based | Bio-based | Wood | MF.1 | MF.1.3.1 | Products from biomass | Products mainly from biomass nec. | 17_02_01 | 17_02_04* | 6 | Wood, plastics, and composites | Sheathing | Building materials | Sheet materials | Board | Wood
Coverings claddings finishings | Internal walls | Timber | Fiberboard | 3_48 | kg | m3 | m2 | Bio-based | Total without other materials | Bio-based | Bio-based | Wood | MF.1 | MF.1.3.1 | Products from biomass | Products mainly from biomass nec. | 17_02_01 | 17_02_04* | 6 | Wood, plastics, and composites | Sheathing | Building materials | Sheet materials | MDF | Wood
Coverings claddings finishings | Ceiling | Timber board ceiling | Fiberboard | 3_49 | kg | m3 | m2 | Bio-based | Total without other materials | Bio-based | Bio-based | Wood | MF.1 | MF.1.3.1 | Products from biomass | Products mainly from biomass nec. | 17_02_01 | 17_02_04* | 6 | Wood, plastics, and composites | Sheathing | Building materials | Sheet materials | MDF | Wood
Coverings claddings finishings | Internal walls | Fibercement board | Fibercement board | 3_50 | kg | m3 | m2 | Concrete and cementitious | Other materials | Other materials | Other materials | Other unspecified material | MF.3 | MF.3.compound | Products from non-metallic minerals | Products mainly from non-metallic minerals | 17_01_01 | 17_01_06*; 17_06_05* |  |  |  | Building materials | Sheet materials | Cement-based boards | Asbestos cement
Coverings claddings finishings | Roofing | Roof sheet flat | Fibercement board | 3_51 | kg | m3 | m2 | Concrete and cementitious | Other materials | Other materials | Other materials | Other unspecified material | MF.3 | MF.3.compound | Products from non-metallic minerals | Products mainly from non-metallic minerals | 17_01_01 | 17_01_06*; 17_06_05* |  |  |  | Building materials | Roof and wall cladding | Roofing sheet | Asbestos cement
Coverings claddings finishings | External wall finishing | Mineral cladding | Fibercement board facade cladding | 3_52 | kg | m3 | m2 | Concrete and cementitious | Total without other materials | Construction mineral | Other construction material | Siding unspecified | MF.3 | MF.3.compound | Products from non-metallic minerals | Products mainly from non-metallic minerals | 17_01_01 | 17_01_06*; 17_06_05* |  |  |  | Building materials | Roof and wall cladding | Roof and wall cladding in general | Asbestos cement
Coverings claddings finishings | Internal walls | Fibercement board | Fibercement board indoor use | 3_53 | kg | m3 | m2 | Concrete and cementitious | Other materials | Other materials | Other materials | Other unspecified material | MF.3 | MF.3.compound | Products from non-metallic minerals | Products mainly from non-metallic minerals | 17_01_01 | 17_01_06*; 17_06_05* |  |  |  | Building materials | Sheet materials | Cement-based boards | Asbestos cement
Coverings claddings finishings | Roofing | Roof sheet profiled | Fibercement sheet profiled | 3_54 | kg | m3 | m2 | Concrete and cementitious | Other materials | Other materials | Other materials | Other unspecified material | MF.3 | MF.3.compound | Products from non-metallic minerals | Products mainly from non-metallic minerals | 17_01_01 | 17_01_06*; 17_06_05* |  |  |  | Building materials | Roof and wall cladding | Roofing sheet | Asbestos cement
Coverings claddings finishings | Roofing | Roof tiles slates | Fibercement slates | 3_55 | kg | m3 | m2 | Concrete and cementitious | Other materials | Other materials | Other materials | Other unspecified material | MF.3 | MF.3.compound | Products from non-metallic minerals | Products mainly from non-metallic minerals | 17_01_01 | 17_01_06*; 17_06_05* |  |  |  | Building materials | Roof and wall cladding | Roofing sheet | Tiling and roof tiles
Coverings claddings finishings | External wall finishing | Mineral cladding | Fiberglass reinforced plastic | 3_56 | kg | m3 | m2 | Glass-based | Other materials | Other materials | Other materials | Plastics | MF.3 | MF.4.compound | Products from non-metallic minerals | Products mainly from non-metallic minerals | 17_02_02 | 17_02_04* |  |  |  | Building materials | Roof and wall cladding | Roof and wall cladding in general | Polymer (except insulation)
Coverings claddings finishings | Internal walls | Plastic | Fiberglass reinforced plastic | 3_57 | kg | m3 | m2 | Plastics | Other materials | Other materials | Other materials | Plastics | MF.3 | MF.4.compound | Products from non-metallic minerals | Products mainly from non-metallic minerals | 17_02_02 | 17_02_04* |  |  |  | Building materials | Roof and wall cladding | Roofing sheet | Polymer (except insulation)
Coverings claddings finishings | Ceiling | Plastic ceiling | Fiberglass reinforced plastic | 3_58 | kg | m3 | m2 | Glass-based | Other materials | Other materials | Other materials | Plastics | MF.3 | MF.4.compound | Products from non-metallic minerals | Products mainly from non-metallic minerals | 17_02_02 | 17_02_04* |  |  |  | Building materials | Roof and wall cladding | Roofing sheet | Polymer (except insulation)
Coverings claddings finishings | Roofing | Roof sheet flat | Fiberglass reinforced plastic | 3_59 | kg | m3 | m2 | Glass-based | Other materials | Other materials | Other materials | Plastics | MF.3 | MF.4.compound | Products from non-metallic minerals | Products mainly from non-metallic minerals | 17_02_02 | 17_02_04* |  |  |  | Building materials | Roof and wall cladding | Roofing sheet | Polymer (except insulation)
Coverings claddings finishings | Flooring | Subfloor | Fibergypsum | 3_60 | kg | m3 | m2 | Gypsum-based | Total without other materials | Construction mineral | Other construction material | Plaster board gypsum | MF.3 | MF.3.6 | Products from non-metallic minerals | Products mainly from non-metallic minerals | 17_08_02 | 17_08_01* |  |  |  | Building materials | Sheet materials | Board | Mortar and Plaster
Coverings claddings finishings | Roofing | Roof sheet profiled | GRP sheet profiled | 3_61 | kg | m3 | m2 | Glass-based | Other materials | Other materials | Other materials | Plastics | MF.4 | MF.4.compound | Products from fossil fuels | Other products mainly from fossil fuels e.g. plastics | 17_02_02 | 17_02_04* |  |  |  | Building materials | Roof and wall cladding | Roofing sheet | Polymer (except insulation)
Coverings claddings finishings | External wall finishing | Synthetic cladding | GRP sheet profiled | 3_62 | kg | m3 | m2 | Glass-based | Other materials | Other materials | Other materials | Plastics | MF.4 | MF.4.compound | Products from fossil fuels | Other products mainly from fossil fuels e.g. plastics | 17_02_02 | 17_02_04* |  |  |  | Building materials | Sheet materials | Sheet materials in general | Polymer (except insulation)
Coverings claddings finishings | Flooring | Subfloor | Gypcrete | 3_63 | kg | m3 | m2 | Gypsum-based | Total without other materials | Construction mineral | Concrete, cement & aggregate | Concrete | MF.3 | MF.3.compound | Products from non-metallic minerals | Products mainly from non-metallic minerals | 17_09_04 | 17_09_01*, 17_09_02*, 17_09_03* | 3 | Concrete |  | Building materials | Building blocks and aggregates | Lightweight concrete | Mortar and Plaster
Coverings claddings finishings | Internal walls | Plasterboard | Gypsum fiberboard | 3_64 | kg | m3 | m2 | Gypsum-based | Total without other materials | Construction mineral | Other construction material | Plaster board gypsum | MF.3 | MF.3.compound | Products from non-metallic minerals | Products mainly from non-metallic minerals | 17_08_02 | 17_08_01* |  |  |  | Building materials | Sheet materials | Gypsum wall boards | Mortar and Plaster
Coverings claddings finishings | Ceiling | Plasterboard ceiling | Gypsum fiberboard | 3_65 | kg | m3 | m2 | Gypsum-based | Total without other materials | Construction mineral | Other construction material | Plaster board gypsum | MF.3 | MF.3.compound | Products from non-metallic minerals | Products mainly from non-metallic minerals | 17_08_02 | 17_08_01* |  |  |  | Building materials | Sheet materials | Gypsum wall boards | Mortar and Plaster
Coverings claddings finishings | Flooring | Underlay | Gypsum floorboard | 3_66 | kg | m3 | m2 | Gypsum-based | Total without other materials | Construction mineral | Other construction material | Plaster board gypsum | MF.3 | MF.3.6 | Products from non-metallic minerals | Products mainly from non-metallic minerals | 17_08_02 | 17_08_01* |  |  |  | Building materials | Sheet materials | Gypsum wall boards | Mortar and Plaster
Coverings claddings finishings | Internal walls | Plasterboard | Gypsum hardboard | 3_67 | kg | m3 | m2 | Gypsum-based | Total without other materials | Construction mineral | Other construction material | Plaster board gypsum | MF.3 | MF.3.6 | Products from non-metallic minerals | Products mainly from non-metallic minerals | 17_08_02 | 17_08_01* |  |  |  | Building materials | Sheet materials | Gypsum wall boards | Mortar and Plaster
Coverings claddings finishings | Ceiling | Plasterboard ceiling | Gypsum hardboard | 3_68 | kg | m3 | m2 | Gypsum-based | Total without other materials | Construction mineral | Other construction material | Plaster board gypsum | MF.3 | MF.3.6 | Products from non-metallic minerals | Products mainly from non-metallic minerals | 17_08_02 | 17_08_01* |  |  |  | Building materials | Sheet materials | Gypsum wall boards | Mortar and Plaster
Coverings claddings finishings | Flooring | Subfloor | Hardboard HDF | 3_69 | kg | m3 | m2 | Bio-based | Total without other materials | Bio-based | Bio-based | Wood | MF.1 | MF.1.3.1 | Products from biomass | Products mainly from biomass nec. | 17_02_01 | 17_02_04* | 6 | Wood, plastics, and composites | Sheathing | Building materials | Sheet materials | Board | Wood
Coverings claddings finishings | Internal walls | Timber | Hardboard HDF | 3_70 | kg | m3 | m2 | Bio-based | Total without other materials | Bio-based | Bio-based | Wood | MF.1 | MF.1.3.1 | Products from biomass | Products mainly from biomass nec. | 17_02_01 | 17_02_04* | 6 | Wood, plastics, and composites | Sheathing | Building materials | Sheet materials | Chipboard | Wood
Coverings claddings finishings | Ceiling | Timber board ceiling | Hardboard HDF | 3_71 | kg | m3 | m2 | Bio-based | Total without other materials | Bio-based | Bio-based | Wood | MF.1 | MF.1.3.1 | Products from biomass | Products mainly from biomass nec. | 17_02_01 | 17_02_04* | 6 | Wood, plastics, and composites | Sheathing | Building materials | Sheet materials | Chipboard | Wood
Coverings claddings finishings | Internal walls | Timber | Hardwood lining | 3_72 | kg | m3 | m2 | Bio-based | Total without other materials | Bio-based | Bio-based | Wood | MF.1 | MF.1.3.1 | Products from biomass | Products mainly from biomass nec. | 17_02_01 | 17_02_04* | 6 | Wood, plastics, and composites |  | Building materials | Sheet materials | Panelling and lining boards | Wood
Coverings claddings finishings | External wall finishing | Wooden cladding | Hardwood lining | 3_73 | kg | m3 | m2 | Bio-based | Total without other materials | Bio-based | Bio-based | Wood | MF.1 | MF.1.3.1 | Products from biomass | Products mainly from biomass nec. | 17_02_01 | 17_02_04* | 6 | Wood, plastics, and composites |  | Timber products | Exterior cladding timber | Exterior cladding timber in general | Wood
Coverings claddings finishings | External wall finishing | Synthetic cladding | High-pressure laminate veneer | 3_74 | kg | m3 | m2 | Plastics | Other materials | Other materials | Other materials | Other unspecified material | MF.4 | MF.4.compound | Products from fossil fuels | Other products mainly from fossil fuels e.g. plastics | 17_02_03 | 17_02_04* |  |  |  | Building materials | Sheet materials | Veneer | Polymer (except insulation)
Coverings claddings finishings | Flooring | Underlay | Jute felt | 3_75 | kg | m3 | m2 | Others n.e.c | Other materials | Other materials | Other materials | Carpet | MF.1 | MF.1.1.9 | Products from biomass | Products mainly from biomass nec. | 17_09_04 | 17_09_01*, 17_09_02*, 17_09_03* | 6 | Wood, plastics, and composites |  | Fit-out materials and paints | Flooring articles | Textile flooring | n.e.c.
Coverings claddings finishings | Flooring | Flooring wood | Laminate | 3_76 | kg | m3 | m2 | Bio-based | Total without other materials | Bio-based | Bio-based | Wood | MF.1 | MF.1.3.1 | Products from biomass | Products mainly from biomass nec. | 17_02_01 | 17_02_04* | 6 | Wood, plastics, and composites |  | Fit-out materials and paints | Flooring articles | Laminate flooring | Wood
Coverings claddings finishings | Internal walls | Timber | Laminate | 3_77 | kg | m3 | m2 | Bio-based | Total without other materials | Bio-based | Bio-based | Wood | MF.1 | MF.1.3.1 | Products from biomass | Products mainly from biomass nec. | 17_02_01 | 17_02_04* | 6 | Wood, plastics, and composites |  | Fit-out materials and paints | Flooring articles | Laminate flooring | Wood
Coverings claddings finishings | Flooring | Flooring synthetic | Linoleum | 3_78 | kg | m3 | m2 | Plastics | Other materials | Other materials | Other materials | Lineoleum | MF.4 | MF.4.compound | Products from fossil fuels | Other products mainly from fossil fuels e.g. plastics | 17_02_03 | 17_02_04* | 6 | Wood, plastics, and composites |  | Fit-out materials and paints | Flooring articles | Linoleum flooring | Polymer (except insulation)
Coverings claddings finishings | Flooring | Flooring resin | Liquid vinyl | 3_79 | kg | m3 | m2 | Others n.e.c | Other materials | Other materials | Other materials | Other unspecified material | MF.4 | MF.4.compound | Products from fossil fuels | Other products mainly from fossil fuels e.g. plastics | 17_09_04 | 17_09_01*, 17_09_02*, 17_09_03* | 6 | Wood, plastics, and composites |  | Fit-out materials and paints | Flooring articles | Flooring materials in general | Polymer (except insulation)
Coverings claddings finishings | Flooring | Underlay | Mass-loaded vinyl | 3_80 | kg | m3 | m2 | Plastics | Other materials | Other materials | Other materials | Lineoleum | MF.4 | MF.4.compound | Products from fossil fuels | Other products mainly from fossil fuels e.g. plastics | 17_02_03 | 17_02_04* | 6 | Wood, plastics, and composites |  | Fit-out materials and paints | Flooring articles | Plastic flooring | Polymer (except insulation)
Coverings claddings finishings | Flooring | Subfloor | MDF | 3_81 | kg | m3 | m2 | Bio-based | Total without other materials | Bio-based | Bio-based | Wood | MF.1 | MF.1.3.1 | Products from biomass | Products mainly from biomass nec. | 17_02_01 | 17_02_04* | 6 | Wood, plastics, and composites | Sheathing | Building materials | Sheet materials | MDF | Wood
Coverings claddings finishings | Internal walls | Timber | MDF | 3_82 | kg | m3 | m2 | Bio-based | Total without other materials | Bio-based | Bio-based | Wood | MF.1 | MF.1.3.1 | Products from biomass | Products mainly from biomass nec. | 17_02_01 | 17_02_04* | 6 | Wood, plastics, and composites | Sheathing | Building materials | Sheet materials | MDF | Wood
Coverings claddings finishings | Ceiling | Timber board ceiling | MDF | 3_83 | kg | m3 | m2 | Bio-based | Total without other materials | Bio-based | Bio-based | Wood | MF.1 | MF.1.3.1 | Products from biomass | Products mainly from biomass nec. | 17_02_01 | 17_02_04* | 6 | Wood, plastics, and composites | Sheathing | Building materials | Sheet materials | MDF | Wood
Coverings claddings finishings | External wall finishing | Wooden cladding | MDF | 3_84 | kg | m3 | m2 | Bio-based | Total without other materials | Bio-based | Bio-based | Wood | MF.1 | MF.1.3.1 | Products from biomass | Products mainly from biomass nec. | 17_02_01 | 17_02_04* | 6 | Wood, plastics, and composites | Sheathing | Timber products | Exterior cladding timber | Exterior cladding timber in general | Wood
Coverings claddings finishings | Ceiling | Tiles ceiling | Mineral fiber tile ceiling | 3_85 | kg | m3 | m2 | Concrete and cementitious | Other materials | Other materials | Other materials | Other unspecified material | MF.3 | MF.3.compound | Products from non-metallic minerals | Products mainly from non-metallic minerals | 17_01_03 | 17_01_06* |  |  |  | Building materials | Roof and wall cladding | Roof and wall cladding in general | Tiling and roof tiles
Coverings claddings finishings | Flooring | Flooring carpet | Nylon 6 | 3_86 | kg | m3 | m2 | Plastics | Other materials | Other materials | Other materials | Plastics | MF.4 | MF.4.compound | Products from fossil fuels | Other products mainly from fossil fuels e.g. plastics | 17_02_03 | 17_02_04* | 6 | Wood, plastics, and composites |  | Fit-out materials and paints | Flooring articles | Textile flooring | Polymer (except insulation)
Coverings claddings finishings | Flooring | Flooring carpet | Nylon 6.6 | 3_87 | kg | m3 | m2 | Plastics | Other materials | Other materials | Other materials | Plastics | MF.4 | MF.4.compound | Products from fossil fuels | Other products mainly from fossil fuels e.g. plastics | 17_02_03 | 17_02_04* | 6 | Wood, plastics, and composites |  | Fit-out materials and paints | Flooring articles | Textile flooring | Polymer (except insulation)
Coverings claddings finishings | Roofing | Roof decking timber boards | OSB | 3_88 | kg | m3 | m2 | Bio-based | Total without other materials | Bio-based | Bio-based | Wood | MF.1 | MF.1.3.1 | Products from biomass | Products mainly from biomass nec. | 17_02_01 | 17_02_04* | 6 | Wood, plastics, and composites | Sheathing | Building materials | Sheet materials | OSB (smartply) | Wood
Coverings claddings finishings | Flooring | Subfloor | OSB | 3_89 | kg | m3 | m2 | Bio-based | Total without other materials | Bio-based | Bio-based | Wood | MF.1 | MF.1.3.1 | Products from biomass | Products mainly from biomass nec. | 17_02_01 | 17_02_04* | 6 | Wood, plastics, and composites | Sheathing | Building materials | Sheet materials | OSB (smartply) | Wood
Coverings claddings finishings | Internal walls | Timber | OSB | 3_90 | kg | m3 | m2 | Bio-based | Total without other materials | Bio-based | Bio-based | Wood | MF.1 | MF.1.3.1 | Products from biomass | Products mainly from biomass nec. | 17_02_01 | 17_02_04* | 6 | Wood, plastics, and composites | Sheathing | Building materials | Sheet materials | OSB (smartply) | Wood
Coverings claddings finishings | Internal walls | Paper based | Paperboard | 3_91 | kg | m3 | m2 | Others n.e.c | Total without other materials | Bio-based | Bio-based | Paper cardboard | MF.1 | MF.1.3.1 | Products from biomass | Products mainly from biomass nec. | 17_09_04 | 17_09_01*, 17_09_02*, 17_09_03* |  |  |  | Building materials | Sheet materials | Board | n.e.c.
Coverings claddings finishings | Flooring | Flooring wood | Parquet | 3_92 | kg | m3 | m2 | Bio-based | Total without other materials | Bio-based | Bio-based | Wood | MF.1 | MF.1.3.1 | Products from biomass | Products mainly from biomass nec. | 17_02_01 | 17_02_04* | 6 | Wood, plastics, and composites |  | Fit-out materials and paints | Flooring articles | Parquet flooring | Wood
Coverings claddings finishings | Roofing | Roof decking timber boards | Particle board | 3_93 | kg | m3 | m2 | Bio-based | Total without other materials | Bio-based | Bio-based | Wood | MF.1 | MF.1.3.1 | Products from biomass | Products mainly from biomass nec. | 17_02_01 | 17_02_04* | 6 | Wood, plastics, and composites | Sheathing | Building materials | Sheet materials | Chipboard | Wood
Coverings claddings finishings | Flooring | Subfloor | Particle board | 3_94 | kg | m3 | m2 | Bio-based | Total without other materials | Bio-based | Bio-based | Wood | MF.1 | MF.1.3.1 | Products from biomass | Products mainly from biomass nec. | 17_02_01 | 17_02_04* | 6 | Wood, plastics, and composites | Sheathing | Building materials | Sheet materials | Chipboard | Wood
Coverings claddings finishings | Internal walls | Timber | Particle board | 3_95 | kg | m3 | m2 | Bio-based | Total without other materials | Bio-based | Bio-based | Wood | MF.1 | MF.1.3.1 | Products from biomass | Products mainly from biomass nec. | 17_02_01 | 17_02_04* | 6 | Wood, plastics, and composites | Sheathing | Building materials | Sheet materials | Chipboard | Wood
Coverings claddings finishings | Ceiling | Timber board ceiling | Particle board | 3_96 | kg | m3 | m2 | Bio-based | Total without other materials | Bio-based | Bio-based | Wood | MF.1 | MF.1.3.1 | Products from biomass | Products mainly from biomass nec. | 17_02_01 | 17_02_04* | 6 | Wood, plastics, and composites | Sheathing | Building materials | Sheet materials | Chipboard | Wood
Coverings claddings finishings | Flooring | Flooring synthetic | PE tiles | 3_97 | kg | m3 | m2 | Plastics | Other materials | Other materials | Other materials | Plastics | MF.4 | MF.4.compound | Products from fossil fuels | Other products mainly from fossil fuels e.g. plastics | 17_02_03 | 17_02_04* | 6 | Wood, plastics, and composites |  | Fit-out materials and paints | Flooring articles | Plastic flooring | Polymer (except insulation)
Coverings claddings finishings | Internal walls | Plasterboard | Plasterboard | 3_98 | kg | m3 | m2 | Gypsum-based | Total without other materials | Construction mineral | Other construction material | Plaster board gypsum | MF.3 | MF.3.6 | Products from non-metallic minerals | Products mainly from non-metallic minerals | 17_08_02 | 17_08_01* |  |  |  | Building materials | Sheet materials | Gypsum wall boards | Mortar and Plaster
Coverings claddings finishings | Ceiling | Plasterboard ceiling | Plasterboard | 3_99 | kg | m3 | m2 | Gypsum-based | Total without other materials | Construction mineral | Other construction material | Plaster board gypsum | MF.3 | MF.3.6 | Products from non-metallic minerals | Products mainly from non-metallic minerals | 17_08_02 | 17_08_01* |  |  |  | Building materials | Sheet materials | Gypsum wall boards | Mortar and Plaster
Coverings claddings finishings | Internal walls | Plasterboard | Plasterboard sheathing | 3_100 | kg | m3 | m2 | Gypsum-based | Total without other materials | Construction mineral | Other construction material | Plaster board gypsum | MF.3 | MF.3.6 | Products from non-metallic minerals | Products mainly from non-metallic minerals | 17_08_02 | 17_08_01* |  |  |  | Building materials | Sheet materials | Gypsum wall boards | Mortar and Plaster
Coverings claddings finishings | Ceiling | Plasterboard ceiling | Plasterboard sheathing | 3_101 | kg | m3 | m2 | Gypsum-based | Total without other materials | Construction mineral | Other construction material | Plaster board gypsum | MF.3 | MF.3.6 | Products from non-metallic minerals | Products mainly from non-metallic minerals | 17_08_02 | 17_08_01* |  |  |  | Building materials | Sheet materials | Gypsum wall boards | Mortar and Plaster
Coverings claddings finishings | Roofing | Roof decking timber boards | Plywood | 3_102 | kg | m3 | m2 | Bio-based | Total without other materials | Bio-based | Bio-based | Wood | MF.1 | MF.1.3.1 | Products from biomass | Products mainly from biomass nec. | 17_02_01 | 17_02_04* | 6 | Wood, plastics, and composites | Wood decking | Building materials | Sheet materials | Plywood | Wood
Coverings claddings finishings | Flooring | Subfloor | Plywood | 3_103 | kg | m3 | m2 | Bio-based | Total without other materials | Bio-based | Bio-based | Wood | MF.1 | MF.1.3.1 | Products from biomass | Products mainly from biomass nec. | 17_02_01 | 17_02_04* | 6 | Wood, plastics, and composites | Sheathing | Building materials | Sheet materials | Plywood | Wood
Coverings claddings finishings | Internal walls | Timber | Plywood | 3_104 | kg | m3 | m2 | Bio-based | Total without other materials | Bio-based | Bio-based | Wood | MF.1 | MF.1.3.1 | Products from biomass | Products mainly from biomass nec. | 17_02_01 | 17_02_04* | 6 | Wood, plastics, and composites | Sheathing | Building materials | Sheet materials | Plywood | Wood
Coverings claddings finishings | Ceiling | Timber board ceiling | Plywood | 3_105 | kg | m3 | m2 | Bio-based | Total without other materials | Bio-based | Bio-based | Wood | MF.1 | MF.1.3.1 | Products from biomass | Products mainly from biomass nec. | 17_02_01 | 17_02_04* | 6 | Wood, plastics, and composites | Sheathing | Building materials | Sheet materials | Plywood | Wood
Coverings claddings finishings | Roofing | Roof sheet profiled | Polycarbonate sheet profiled 1mm | 3_106 | kg | m3 | m2 | Plastics | Other materials | Other materials | Other materials | Plastics | MF.4 | MF.4.compound | Products from fossil fuels | Other products mainly from fossil fuels e.g. plastics | 17_02_03 | 17_02_04* |  |  |  | Building materials | Roof and wall cladding | Roofing sheet | Polymer (except insulation)
Coverings claddings finishings | External wall finishing | Synthetic cladding | Polycarbonate sheet profiled 1mm | 3_107 | kg | m3 | m2 | Plastics | Other materials | Other materials | Other materials | Plastics | MF.4 | MF.4.compound | Products from fossil fuels | Other products mainly from fossil fuels e.g. plastics | 17_02_03 | 17_02_04* |  |  |  | Building materials | Sheet materials | Sheet materials in general | Polymer (except insulation)
Coverings claddings finishings | Roofing | Roof sheet profiled | Polycarbonate sheet profiled 2mm | 3_108 | kg | m3 | m2 | Plastics | Other materials | Other materials | Other materials | Plastics | MF.4 | MF.4.compound | Products from fossil fuels | Other products mainly from fossil fuels e.g. plastics | 17_02_03 | 17_02_04* |  |  |  | Building materials | Roof and wall cladding | Roofing sheet | Polymer (except insulation)
Coverings claddings finishings | External wall finishing | Synthetic cladding | Polycarbonate sheet profiled 2mm | 3_109 | kg | m3 | m2 | Plastics | Other materials | Other materials | Other materials | Plastics | MF.4 | MF.4.compound | Products from fossil fuels | Other products mainly from fossil fuels e.g. plastics | 17_02_03 | 17_02_04* |  |  |  | Building materials | Sheet materials | Sheet materials in general | Polymer (except insulation)
Coverings claddings finishings | Roofing | Roof sheet profiled | Polycarbonate sheet profiled general | 3_110 | kg | m3 | m2 | Plastics | Other materials | Other materials | Other materials | Plastics | MF.4 | MF.4.compound | Products from fossil fuels | Other products mainly from fossil fuels e.g. plastics | 17_02_03 | 17_02_04* |  |  |  | Building materials | Roof and wall cladding | Roofing sheet | Polymer (except insulation)
Coverings claddings finishings | External wall finishing | Synthetic cladding | Polycarbonate sheet profiled general | 3_111 | kg | m3 | m2 | Plastics | Other materials | Other materials | Other materials | Plastics | MF.4 | MF.4.compound | Products from fossil fuels | Other products mainly from fossil fuels e.g. plastics | 17_02_03 | 17_02_04* |  |  |  | Building materials | Sheet materials | Sheet materials in general | Polymer (except insulation)
Coverings claddings finishings | Roofing | Roof sheet flat | Polymer modified bitumen sheet flat | 3_112 | kg | m3 | m2 | Others n.e.c | Total without other materials | Construction mineral | Other construction material | Bitumen | MF.3 | MF.4.compound | Products from fossil fuels | Other products mainly from fossil fuels e.g. plastics | 17_03_02 | 17_03_01*, 17_03_03* |  |  |  | Building materials | Roof and wall cladding | Roofing sheet | Bitumen
Coverings claddings finishings | Flooring | Flooring resin | Polyurethane | 3_113 | kg | m3 | m2 | Others n.e.c | Other materials | Other materials | Other materials | Other unspecified material | MF.4 | MF.4.compound | Products from fossil fuels | Other products mainly from fossil fuels e.g. plastics | 17_02_03 | 17_02_04* | 6 | Wood, plastics, and composites |  | Fit-out materials and paints | Flooring articles | Flooring materials in general | Polymer (except insulation)
Coverings claddings finishings | Flooring | Flooring synthetic | PP tiles | 3_114 | kg | m3 | m2 | Plastics | Other materials | Other materials | Other materials | Plastics | MF.4 | MF.4.compound | Products from fossil fuels | Other products mainly from fossil fuels e.g. plastics | 17_02_03 | 17_02_04* | 6 | Wood, plastics, and composites |  | Fit-out materials and paints | Flooring articles | Plastic flooring | Polymer (except insulation)
Coverings claddings finishings | Roofing | Roof sheet profiled | Profiled PVC sheet | 3_115 | kg | m3 | m2 | Plastics | Other materials | Other materials | Other materials | Plastics | MF.4 | MF.4.compound | Products from fossil fuels | Other products mainly from fossil fuels e.g. plastics | 17_02_03 | 17_02_04* |  |  |  | Building materials | Roof and wall cladding | Roofing sheet | Polymer (except insulation)
Coverings claddings finishings | External wall finishing | Synthetic cladding | Profiled PVC sheet | 3_116 | kg | m3 | m2 | Plastics | Other materials | Other materials | Other materials | Plastics | MF.4 | MF.4.compound | Products from fossil fuels | Other products mainly from fossil fuels e.g. plastics | 17_02_03 | 17_02_04* |  |  |  | Building materials | Sheet materials | Sheet materials in general | Polymer (except insulation)
Coverings claddings finishings | Ceiling | Plastic ceiling | PVC ceiling board | 3_117 | kg | m3 | m2 | Plastics | Other materials | Other materials | Other materials | PVC | MF.4 | MF.4.compound | Products from fossil fuels | Other products mainly from fossil fuels e.g. plastics | 17_02_03 | 17_02_04* |  |  |  | Building materials | Sheet materials | Laminated plastic sheet | Polymer (except insulation)
Coverings claddings finishings | Roofing | Roof membrane | PVC roofing membrane | 3_118 | kg | m3 | m2 | Plastics | Other materials | Other materials | Other materials | PVC | MF.4 | MF.4.compound | Products from fossil fuels | Other products mainly from fossil fuels e.g. plastics | 17_02_03 | 17_02_04* |  |  |  | Building materials | Sheet materials | Laminated plastic sheet | Polymer (except insulation)
Coverings claddings finishings | Flooring | Flooring synthetic | PVC tiles | 3_119 | kg | m3 | m2 | Plastics | Other materials | Other materials | Other materials | PVC | MF.4 | MF.4.compound | Products from fossil fuels | Other products mainly from fossil fuels e.g. plastics | 17_02_03 | 17_02_04* | 6 | Wood, plastics, and composites |  | Fit-out materials and paints | Flooring articles | Plastic flooring | Polymer (except insulation)
Coverings claddings finishings | Flooring | Underlay | Rubber crumb flooring | 3_120 | kg | m3 | m2 | Plastics | Other materials | Other materials | Other materials | Plastics | MF.4 | MF.4.compound | Products from fossil fuels | Other products mainly from fossil fuels e.g. plastics | 17_02_03 | 17_02_04* | 6 | Wood, plastics, and composites |  | Fit-out materials and paints | Flooring articles | Rubber flooring | Polymer (except insulation)
Coverings claddings finishings | Flooring | Flooring synthetic | Rubber flooring | 3_121 | kg | m3 | m2 | Plastics | Other materials | Other materials | Other materials | Plastics | MF.4 | MF.4.compound | Products from fossil fuels | Other products mainly from fossil fuels e.g. plastics | 17_02_03 | 17_02_04* | 6 | Wood, plastics, and composites |  | Fit-out materials and paints | Flooring articles | Rubber flooring | Polymer (except insulation)
Coverings claddings finishings | Flooring | Underlay | Rubber PUR flooring | 3_122 | kg | m3 | m2 | Plastics | Other materials | Other materials | Other materials | Plastics | MF.4 | MF.4.compound | Products from fossil fuels | Other products mainly from fossil fuels e.g. plastics | 17_02_03 | 17_02_04* | 6 | Wood, plastics, and composites |  | Fit-out materials and paints | Flooring articles | Rubber flooring | Polymer (except insulation)
Coverings claddings finishings | Flooring | Underlay | Rubber sponge flooring | 3_123 | kg | m3 | m2 | Plastics | Other materials | Other materials | Other materials | Plastics | MF.4 | MF.4.compound | Products from fossil fuels | Other products mainly from fossil fuels e.g. plastics | 17_02_03 | 17_02_04* | 6 | Wood, plastics, and composites |  | Fit-out materials and paints | Flooring articles | Rubber flooring | Polymer (except insulation)
Coverings claddings finishings | Flooring | Underlay | Rubber underlay general | 3_124 | kg | m3 | m2 | Plastics | Other materials | Other materials | Other materials | Plastics | MF.4 | MF.4.compound | Products from fossil fuels | Other products mainly from fossil fuels e.g. plastics | 17_02_03 | 17_02_04* | 6 | Wood, plastics, and composites |  | Fit-out materials and paints | Flooring articles | Rubber flooring | Polymer (except insulation)
Coverings claddings finishings | Flooring | Flooring carpet | Simulated wool | 3_125 | kg | m3 | m2 | Plastics | Other materials | Other materials | Other materials | Carpet | MF.4 | MF.4.compound | Products from fossil fuels | Other products mainly from fossil fuels e.g. plastics | 17_09_04 | 17_09_01*, 17_09_02*, 17_09_03* | 6 | Wood, plastics, and composites |  | Fit-out materials and paints | Flooring articles | Textile flooring | Polymer (except insulation)
Coverings claddings finishings | Roofing | Roof tiles slates | Slate rooftiles | 3_126 | kg | m3 | m2 | Others n.e.c | Total without other materials | Construction mineral | Other construction material | Natural stone | MF.3 | MF.3.1 | Products from non-metallic minerals | Products mainly from non-metallic minerals | 17_01_03 | 17_01_06* |  |  |  | Building materials | Roof and wall cladding | Roof and wall cladding in general | Tiling and roof tiles
Coverings claddings finishings | Internal walls | Timber | Softwood lining | 3_127 | kg | m3 | m2 | Bio-based | Total without other materials | Bio-based | Bio-based | Wood | MF.1 | MF.1.3.1 | Products from biomass | Products mainly from biomass nec. | 17_02_01 | 17_02_04* | 6 | Wood, plastics, and composites |  | Building materials | Sheet materials | Panelling and lining boards | Wood
Coverings claddings finishings | External wall finishing | Wooden cladding | Softwood lining | 3_128 | kg | m3 | m2 | Bio-based | Total without other materials | Bio-based | Bio-based | Wood | MF.1 | MF.1.3.1 | Products from biomass | Products mainly from biomass nec. | 17_02_01 | 17_02_04* | 6 | Wood, plastics, and composites |  | Timber products | Exterior cladding timber | Exterior cladding timber in general | Wood
Coverings claddings finishings | Roofing | Roof sheet flat | Steel sheet flat 0.5mm | 3_129 | kg | m3 | m2 | Metal - steel | Total without other materials | Metals | Metals | Steel | MF.2 | MF.2.Fe | Products from metals | Ferrous ores | 17_04_05 | 17_04_09* |  |  |  | Building materials | Roof and wall cladding | Roofing sheet | Steel and cast iron
Coverings claddings finishings | Roofing | Roof sheet flat | Steel sheet flat 0.8mm | 3_130 | kg | m3 | m2 | Metal - steel | Total without other materials | Metals | Metals | Steel | MF.2 | MF.2.Fe | Products from metals | Ferrous ores | 17_04_05 | 17_04_09* |  |  |  | Building materials | Roof and wall cladding | Roofing sheet | Steel and cast iron
Coverings claddings finishings | External wall finishing | Metal cladding | Steel sheet profiled 0.5mm | 3_131 | kg | m3 | m2 | Metal - steel | Total without other materials | Metals | Metals | Steel | MF.2 | MF.2.Fe | Products from metals | Ferrous ores | 17_04_05 | 17_04_09* |  |  |  | Building materials | Reinforcement, steel and metal goods | Sheet metal | Steel and cast iron
Coverings claddings finishings | Roofing | Roof sheet profiled | Steel sheet profiled 0.5mm | 3_132 | kg | m3 | m2 | Metal - steel | Total without other materials | Metals | Metals | Steel | MF.2 | MF.2.Fe | Products from metals | Ferrous ores | 17_04_05 | 17_04_09* |  |  |  | Building materials | Roof and wall cladding | Roofing sheet | Steel and cast iron
Coverings claddings finishings | External wall finishing | Metal cladding | Steel sheet profiled 0.7mm | 3_133 | kg | m3 | m2 | Metal - steel | Total without other materials | Metals | Metals | Steel | MF.2 | MF.2.Fe | Products from metals | Ferrous ores | 17_04_05 | 17_04_09* |  |  |  | Building materials | Reinforcement, steel and metal goods | Sheet metal | Steel and cast iron
Coverings claddings finishings | Roofing | Roof sheet profiled | Steel sheet profiled 0.7mm | 3_134 | kg | m3 | m2 | Metal - steel | Total without other materials | Metals | Metals | Steel | MF.2 | MF.2.Fe | Products from metals | Ferrous ores | 17_04_05 | 17_04_09* |  |  |  | Building materials | Roof and wall cladding | Roofing sheet | Steel and cast iron
Coverings claddings finishings | External wall finishing | Mineral cladding | Stone composite facade board | 3_135 | kg | m3 | m2 | Others n.e.c | Total without other materials | Construction mineral | Other construction material | Natural stone | MF.3 | MF.3.compound | Products from non-metallic minerals | Products mainly from non-metallic minerals | 17_09_04 | 17_09_01*, 17_09_02*, 17_09_03* |  |  |  | Building materials | Roof and wall cladding | Roof and wall cladding in general | Stone
Coverings claddings finishings | Roofing | Straw roof | Straw thatch | 3_136 | kg | m3 | m2 | Bio-based | Total without other materials | Bio-based | Bio-based | Straw | MF.1 | MF.1.2.1 | Biomass | Crop Residues | 17_09_04 | 17_09_01*, 17_09_02*, 17_09_03* |  |  |  | Building materials | Roof and wall cladding | Roof and wall cladding in general | Tiling and roof tiles
Coverings claddings finishings | External wall finishing | Stucco render | Stucco 13mm | 3_137 | kg | m3 | m2 | Concrete and cementitious | Total without other materials | Construction mineral | Other construction material | Mortar plaster | MF.3 | MF.3.compound | Products from non-metallic minerals | Products mainly from non-metallic minerals | 17_01_01 | 17_01_06* |  |  |  | Building materials | Binding agents and mortars | Binders and mortars in general | Mortar and Plaster
Coverings claddings finishings | External wall finishing | Stucco render | Stucco 19mm | 3_138 | kg | m3 | m2 | Concrete and cementitious | Total without other materials | Construction mineral | Other construction material | Mortar plaster | MF.3 | MF.3.compound | Products from non-metallic minerals | Products mainly from non-metallic minerals | 17_01_01 | 17_01_06* |  |  |  | Building materials | Binding agents and mortars | Binders and mortars in general | Mortar and Plaster
Coverings claddings finishings | External wall finishing | Stucco render | Stucco 25mm | 3_139 | kg | m3 | m2 | Concrete and cementitious | Total without other materials | Construction mineral | Other construction material | Mortar plaster | MF.3 | MF.3.compound | Products from non-metallic minerals | Products mainly from non-metallic minerals | 17_01_01 | 17_01_06* |  |  |  | Building materials | Binding agents and mortars | Binders and mortars in general | Mortar and Plaster
Coverings claddings finishings | External wall finishing | Stucco render | Stucco general | 3_140 | kg | m3 | m2 | Concrete and cementitious | Total without other materials | Construction mineral | Other construction material | Mortar plaster | MF.3 | MF.3.compound | Products from non-metallic minerals | Products mainly from non-metallic minerals | 17_01_01 | 17_01_06* |  |  |  | Building materials | Binding agents and mortars | Binders and mortars in general | Mortar and Plaster
Coverings claddings finishings | Roofing | Roof underlay | Synthetic roof underlay | 3_141 | kg | m3 | m2 | Plastics | Other materials | Other materials | Other materials | Plastics | MF.4 | MF.4.compound | Products from fossil fuels | Other products mainly from fossil fuels e.g. plastics | 17_02_03 | 17_02_04* |  |  |  | Building materials | Weatherproofing systems, tape and sealing strip | Weatherproofing systems, tape and sealing strip in general | Polymer (except insulation)
Coverings claddings finishings | Roofing | Roof underlay | Tar saturated felt underlay no15 | 3_142 | kg | m3 | m2 | Others n.e.c | Total without other materials | Construction mineral | Other construction material | Bitumen | MF.4 | MF.4.compound | Products from fossil fuels | Other products mainly from fossil fuels e.g. plastics | 17_03_02 | 17_03_01*, 17_03_03* |  |  |  | Building materials | Weatherproofing systems, tape and sealing strip | Underlay felt | Bitumen
Coverings claddings finishings | Roofing | Roof underlay | Tar saturated felt underlay no30 | 3_143 | kg | m3 | m2 | Others n.e.c | Total without other materials | Construction mineral | Other construction material | Bitumen | MF.4 | MF.4.compound | Products from fossil fuels | Other products mainly from fossil fuels e.g. plastics | 17_03_02 | 17_03_01*, 17_03_03* |  |  |  | Building materials | Weatherproofing systems, tape and sealing strip | Underlay felt | Bitumen
Coverings claddings finishings | Roofing | Roof tiles slates | Terra-cota tiles | 3_144 | kg | m3 | m2 | Bricks and ceramics | Total without other materials | Construction mineral | Other construction material | Clay | MF.3 | MF.3.7.1 | Products from non-metallic minerals | Products mainly from non-metallic minerals | 17_01_03 | 17_01_06* |  |  |  | Building materials | Roof and wall cladding | Clay roof tiles | Tiling and roof tiles
Coverings claddings finishings | Flooring | Flooring tiles ceramics | Terrazzo tiles | 3_145 | kg | m3 | m2 | Bricks and ceramics | Other materials | Other materials | Other materials | Other unspecified material | MF.3 | MF.3.compound | Products from non-metallic minerals | Products mainly from non-metallic minerals | 17_01_03 | 17_01_06* | 6 | Wood, plastics, and composites |  | Building materials | Roof and wall cladding | Roofing tiles, concrete | Tiling and roof tiles
Coverings claddings finishings | External wall finishing | Mineral cladding | Terrazzo tiles | 3_146 | kg | m3 | m2 | Bricks and ceramics | Other materials | Other materials | Other materials | Other unspecified material | MF.3 | MF.3.compound | Products from non-metallic minerals | Products mainly from non-metallic minerals | 17_01_03 | 17_01_06* |  |  |  | Building materials | Roof and wall cladding | Roof and wall cladding in general | Tiling and roof tiles
Coverings claddings finishings | Roofing | Roof tiles slates | Terrazzo tiles | 3_147 | kg | m3 | m2 | Bricks and ceramics | Other materials | Other materials | Other materials | Other unspecified material | MF.3 | MF.3.compound | Products from non-metallic minerals | Products mainly from non-metallic minerals | 17_01_03 | 17_01_06* |  |  |  | Building materials | Roof and wall cladding | Roofing tiles, concrete | Tiling and roof tiles
Coverings claddings finishings | External wall finishing | Mineral cladding | Thin brick veneer | 3_148 | kg | m3 | m2 | Bricks and ceramics | Total without other materials | Construction mineral | Other construction material | Brick | MF.3 | MF.3.7.1 | Products from non-metallic minerals | Products mainly from non-metallic minerals | 17_01_02 | 17_01_06* |  |  |  | Building materials | Roof and wall cladding | Roof and wall cladding in general | Brick
Coverings claddings finishings | Roofing | Roof membrane | TPO roofing membrane | 3_149 | kg | m3 | m2 | Plastics | Other materials | Other materials | Other materials | Plastics | MF.4 | MF.4.compound | Products from fossil fuels | Other products mainly from fossil fuels e.g. plastics | 17_02_03 | 17_02_04* |  |  |  | Building materials | Weatherproofing systems, tape and sealing strip | Rubber sheeting | Polymer (except insulation)
Coverings claddings finishings | External wall finishing | Wall membranes | Vapour control layer PE 0.125mm | 3_150 | kg | m3 | m2 | Plastics | Other materials | Other materials | Other materials | Plastics | MF.4 | MF.4.compound | Products from fossil fuels | Other products mainly from fossil fuels e.g. plastics | 17_02_03 | 17_02_04* |  |  |  | Building materials | Weatherproofing systems, tape and sealing strip | Plastic film | Polymer (except insulation)
Coverings claddings finishings | Roofing | Weatherproofing membrane roofing | Vapour control layer PE 0.125mm | 3_151 | kg | m3 | m2 | Plastics | Other materials | Other materials | Other materials | Plastics | MF.4 | MF.4.compound | Products from fossil fuels | Other products mainly from fossil fuels e.g. plastics | 17_02_03 | 17_02_04* |  |  |  | Building materials | Weatherproofing systems, tape and sealing strip | Plastic film | Polymer (except insulation)
Coverings claddings finishings | Flooring | Flooring synthetic | Vinyl flooring | 3_152 | kg | m3 | m2 | Plastics | Other materials | Other materials | Other materials | Plastics | MF.4 | MF.4.compound | Products from fossil fuels | Other products mainly from fossil fuels e.g. plastics | 17_02_03 | 17_02_04* | 6 | Wood, plastics, and composites |  | Fit-out materials and paints | Flooring articles | Plastic flooring | Polymer (except insulation)
Coverings claddings finishings | Internal walls | Plastic | Vinyl wall covering | 3_153 | kg | m3 | m2 | Plastics | Other materials | Other materials | Other materials | Lineoleum | MF.4 | MF.4.compound | Products from fossil fuels | Other products mainly from fossil fuels e.g. plastics | 17_02_03 | 17_02_04* |  |  |  | Fit-out materials and paints | Wallpapers | Wallpapers in general | Polymer (except insulation)
Coverings claddings finishings | External wall finishing | Wall membranes | Wall synthetic underlay | 3_154 | kg | m3 | m2 | Plastics | Other materials | Other materials | Other materials | Plastics | MF.4 | MF.4.compound | Products from fossil fuels | Other products mainly from fossil fuels e.g. plastics | 17_02_03 | 17_02_04* |  |  |  | Building materials | Weatherproofing systems, tape and sealing strip | Weatherproofing systems | Polymer (except insulation)
Coverings claddings finishings | Internal walls | Paper based | Wallpaper | 3_155 | kg | m3 | m2 | Others n.e.c | Total without other materials | Bio-based | Bio-based | Paper cardboard | MF.1 | MF.1.3.1 | Products from biomass | Products mainly from biomass nec. | 17_09_04 | 17_09_01*, 17_09_02*, 17_09_03* |  |  |  | Fit-out materials and paints | Wallpapers | Wallpapers | n.e.c.
Coverings claddings finishings | Internal walls | Plasterboard | Wet room plasterboard | 3_156 | kg | m3 | m2 | Gypsum-based | Total without other materials | Construction mineral | Other construction material | Plaster board gypsum | MF.3 | MF.3.6 | Products from non-metallic minerals | Products mainly from non-metallic minerals | 17_08_02 | 17_08_01* |  |  |  | Building materials | Sheet materials | Plasterboards, wetroom | Mortar and Plaster
Coverings claddings finishings | Internal walls | Timber | Wood plastic composite board | 3_157 | kg | m3 | m2 | Bio-based | Total without other materials | Bio-based | Bio-based | Wood | MF.1 | MF.1.3.1 | Products from biomass | Products mainly from biomass nec. | 17_09_04 | 17_09_01*, 17_09_02*, 17_09_03* | 6 | Wood, plastics, and composites |  | Timber products | Wood components | Wood components in general | Wood
Coverings claddings finishings | Ceiling | Timber board ceiling | Wood plastic composite board | 3_158 | kg | m3 | m2 | Bio-based | Total without other materials | Bio-based | Bio-based | Wood | MF.1 | MF.1.3.1 | Products from biomass | Products mainly from biomass nec. | 17_09_04 | 17_09_01*, 17_09_02*, 17_09_03* | 6 | Wood, plastics, and composites |  | Timber products | Wood components | Wood components in general | Wood
Coverings claddings finishings | Flooring | Flooring carpet | Wool | 3_159 | kg | m3 | m2 | Others n.e.c | Other materials | Other materials | Other materials | Carpet | MF.1 | MF.1.5.4 | Products from biomass | Products mainly from biomass nec. | 17_09_04 | 17_09_01*, 17_09_02*, 17_09_03* | 6 | Wood, plastics, and composites |  | Fit-out materials and paints | Flooring articles | Textile flooring | n.e.c.
Coverings claddings finishings | Flooring | Underlay | Wool felt | 3_160 | kg | m3 | m2 | Others n.e.c | Other materials | Other materials | Other materials | Carpet | MF.1 | MF.1.5.4 | Products from biomass | Products mainly from biomass nec. | 17_09_04 | 17_09_01*, 17_09_02*, 17_09_03* | 6 | Wood, plastics, and composites |  | Fit-out materials and paints | Flooring articles | Textile flooring | n.e.c.
Coverings claddings finishings | External wall finishing | Metal cladding | Zinc general | 3_161 | kg | m3 | m2 | Metal - others | Total without other materials | Metals | Metals | Unspecified metal | MF.2 | MF.2.Zn | Products from metals | Non-ferrous ores | 17_04_04 | 17_04_09* |  |  |  | Building materials | Reinforcement, steel and metal goods | Sheet metal | Zinc
In situ cementitious | Cementitious mixtures | Grout | Cement grout | 4_1 | kg | m3 | m3 | Others n.e.c | Total without other materials | Construction mineral | Other construction material | Mortar plaster | MF.3 | MF.3.compound | Products from non-metallic minerals | Products mainly from non-metallic minerals | 17_09_04 | 17_09_01*, 17_09_02*, 17_09_03* | 3 | Concrete | Grouting | Building materials | Binding agents and mortars | Wet mix | Concrete
In situ cementitious | Cementitious mixtures | Mortar | Cement lime mortar | 4_2 | kg | m3 | m2 | Concrete and cementitious | Total without other materials | Construction mineral | Other construction material | Mortar plaster | MF.3 | MF.3.compound | Products from non-metallic minerals | Products mainly from non-metallic minerals | 17_01_01 | 17_01_06* | 4 | Masonry | Masonry mortaring | Building materials | Binding agents and mortars | Binders and mortars in general | Mortar and Plaster
In situ cementitious | Cementitious mixtures | Mortar | Cement mortar | 4_3 | kg | m3 | m2 | Concrete and cementitious | Total without other materials | Construction mineral | Other construction material | Mortar plaster | MF.3 | MF.3.compound | Products from non-metallic minerals | Products mainly from non-metallic minerals | 17_01_01 | 17_01_06* | 4 | Masonry | Masonry mortaring | Building materials | Binding agents and mortars | Binders and mortars in general | Mortar and Plaster
In situ cementitious | Cementitious mixtures | Screed | Cement screed | 4_4 | kg | m3 | m3 | Concrete and cementitious | Total without other materials | Construction mineral | Other construction material | Mortar plaster | MF.3 | MF.3.compound | Products from non-metallic minerals | Products mainly from non-metallic minerals | 17_01_01 | 17_01_06* | 9 | Finishes | Flooring | Building materials | Binding agents and mortars | Floor screed | Concrete
In situ cementitious | Cementitious mixtures | Slurry | Cement slurry | 4_5 | kg | m3 | m3 | Concrete and cementitious | Total without other materials | Construction mineral | Concrete, cement & aggregate | Cement | MF.3 | MF.3.compound | Products from non-metallic minerals | Products mainly from non-metallic minerals | 17_09_04 | 17_09_01*, 17_09_02*, 17_09_03* | 31 | Earthwork | Excavation Support and Protection | Building materials | Binding agents and mortars | Wet mix | n.e.c.
In situ cementitious | Concrete in situ | Concrete in situ general | Concrete in situ general | 4_6 | kg | m3 | m3 | Concrete and cementitious | Total without other materials | Construction mineral | Concrete, cement & aggregate | Concrete | MF.3 | MF.3.compound | Products from non-metallic minerals | Products mainly from non-metallic minerals | 17_01_01 | 17_01_06* | 3 | Concrete | Cast-in-Place Concrete | Building materials | Building blocks and aggregates | Building blocks and aggregate in general | Concrete
In situ cementitious | Concrete in situ | Ligthweight concrete | Ligthweight concrete | 4_7 | kg | m3 | m3 | Concrete and cementitious | Total without other materials | Construction mineral | Concrete, cement & aggregate | Concrete | MF.3 | MF.3.compound | Products from non-metallic minerals | Products mainly from non-metallic minerals | 17_01_01 | 17_01_06* | 3 | Concrete | Cast-in-Place Concrete | Building materials | Building blocks and aggregates | Lightweight concrete | Concrete
In situ cementitious | Cementitious mixtures | Mortar | Lime mortar | 4_8 | kg | m3 | m3 | Others n.e.c | Total without other materials | Construction mineral | Other construction material | Mortar plaster | MF.3 | MF.3.compound | Products from non-metallic minerals | Products mainly from non-metallic minerals | 17_01_01 | 17_01_06* | 4 | Masonry | Masonry mortaring | Building materials | Binding agents and mortars | Mortar / Plaster - Dry mix | Concrete
In situ cementitious | Cementitious mixtures | Mortar | Plastering mortar | 4_9 | kg | m3 | m3 | Concrete and cementitious | Total without other materials | Construction mineral | Other construction material | Mortar plaster | MF.3 | MF.3.compound | Products from non-metallic minerals | Products mainly from non-metallic minerals | 17_01_01 | 17_01_06* | 9 | Finishes | Wall finishes | Building materials | Binding agents and mortars | Mortar / Plaster - Dry mix | Mortar and Plaster
In situ cementitious | Cementitious mixtures | Screed | Reinforced floor screed | 4_10 | kg | m3 | m2 | Concrete and cementitious | Total without other materials | Construction mineral | Other construction material | Mortar plaster | MF.3 | MF.3.compound | Products from non-metallic minerals | Products mainly from non-metallic minerals | 17_01_01 | 17_01_06* | 9 | Finishes | Flooring | Building materials | Binding agents and mortars | Floor screed | Concrete
Insulation | Batts and rolls | Aerogel batts rolls | Aerogel batts rolls | 5_1 | kg | m3 | m2 | Others n.e.c | Other materials | Other materials | Other materials | Insulation unspecified | MF.4 | MF.4.compound | Products from fossil fuels | Other products mainly from fossil fuels e.g. plastics | 17_06_04 | 17_06_01*, 17_06_02* | 7 | Thermal and moisture protection | Thermal Insulation | Building materials | Insulating materials | Insulation materials in general | Insulation (all types)
Insulation | Loose fill granulates | Mineral loose granulates | Aerogel granules | 5_2 | kg | m3 | m3 | Aggregates, sand, stones | Other materials | Other materials | Other materials | Insulation unspecified | MF.4 | MF.4.compound | Products from fossil fuels | Other products mainly from fossil fuels e.g. plastics | 17_09_04 | 17_09_01*, 17_09_02*, 17_09_03* | 7 | Thermal and moisture protection | Thermal Insulation | Building materials | Insulating materials | Insulation materials in general | Insulation (all types)
Insulation | Batts and rolls | Biomass batts rolls | Bats cellulose fiber | 5_3 | kg | m3 | m2 | Bio-based | Other materials | Other materials | Other materials | Insulation unspecified | MF.1 | MF.1.1.9 | Products from biomass | Products mainly from biomass nec. | 17_06_04 | 17_06_01*, 17_06_02* | 7 | Thermal and moisture protection | Thermal Insulation | Building materials | Insulating materials | Cellulose insulation | Insulation (all types)
Insulation | Board | Mineral board insulation | Cellular glass board | 5_4 | kg | m3 | m2 | Glass-based | Other materials | Other materials | Other materials | Insulation unspecified | MF.3 | MF.3.compound | Products from non-metallic minerals | Products mainly from non-metallic minerals | 17_02_02 | 17_02_04* | 7 | Thermal and moisture protection | Thermal Insulation | Building materials | Insulating materials | Insulation materials in general | Insulation (all types)
Insulation | Loose fill fibers | Biomass | Cellulose fiber loose | 5_5 | kg | m3 | m3 | Bio-based | Other materials | Other materials | Other materials | Insulation unspecified | MF.1 | MF.1.1.9 | Products from biomass | Products mainly from biomass nec. | 17_06_04 | 17_06_01*, 17_06_02* | 7 | Thermal and moisture protection | Thermal Insulation | Building materials | Insulating materials | Cellulose insulation | Insulation (all types)
Insulation | Spray foam | Cementitious foam | Cementitious foam | 5_6 | kg | m3 | m3 | Concrete and cementitious | Other materials | Other materials | Other materials | Other unspecified material | MF.3 | MF.3.compound | Products from non-metallic minerals | Products mainly from non-metallic minerals | 17_01_01 | 17_01_06* | 7 | Thermal and moisture protection | Thermal Insulation | Building materials | Insulating materials | Insulation materials in general | Insulation (all types)
Insulation | Spray foam | Polyurethane foam | Closed cell two pound | 5_7 | kg | m3 | m3 | Plastics | Other materials | Other materials | Other materials | Plastics | MF.4 | MF.4.compound | Products from fossil fuels | Other products mainly from fossil fuels e.g. plastics | 17_02_03 | 17_02_04* | 7 | Thermal and moisture protection | Thermal Insulation | Building materials | Insulating materials | Foam plastic | Insulation (all types)
Insulation | Batts and rolls | Biomass batts rolls | Cork batt | 5_8 | kg | m3 | m2 | Bio-based | Other materials | Other materials | Other materials | Insulation unspecified | MF.1 | MF.1.compound | Products from biomass | Products mainly from biomass nec. | 17_02_01 | 17_02_04* | 7 | Thermal and moisture protection | Thermal Insulation | Building materials | Insulating materials | Insulation materials in general | Insulation (all types)
Insulation | Board | Biomass board | Cork board | 5_9 | kg | m3 | m2 | Bio-based | Other materials | Other materials | Other materials | Other unspecified material | MF.1 | MF.1.compound | Products from biomass | Products mainly from biomass nec. | 17_02_01 | 17_02_04* | 7 | Thermal and moisture protection | Thermal Insulation | Building materials | Insulating materials | Insulation materials in general | Wood
Insulation | Loose fill fibers | Biomass | Cotton fabric | 5_10 | kg | m3 | m3 | Bio-based | Other materials | Other materials | Other materials | Other unspecified material | MF.1 | MF.1.1.9 | Products from biomass | Products mainly from biomass nec. | 17_06_04 | 17_06_01*, 17_06_02* | 7 | Thermal and moisture protection | Thermal Insulation | Building materials | Insulating materials | Insulation materials in general | Insulation (all types)
Insulation | Loose fill fibers | Biomass | Cotton padding | 5_11 | kg | m3 | m3 | Bio-based | Other materials | Other materials | Other materials | Other unspecified material | MF.1 | MF.1.1.9 | Products from biomass | Products mainly from biomass nec. | 17_06_04 | 17_06_01*, 17_06_02* | 7 | Thermal and moisture protection | Thermal Insulation | Building materials | Insulating materials | Insulation materials in general | Insulation (all types)
Insulation | Batts and rolls | Biomass batts rolls | Denim wool batt | 5_12 | kg | m3 | m2 | Bio-based | Other materials | Other materials | Other materials | Insulation unspecified | MF.1 | MF.1.1.9 | Products from biomass | Products mainly from biomass nec. | 17_06_04 | 17_06_01*, 17_06_02* | 7 | Thermal and moisture protection | Thermal Insulation | Building materials | Insulating materials | Insulation materials in general | Insulation (all types)
Insulation | Loose fill granulates | Plastic beads | EPS beads | 5_13 | kg | m3 | m3 | Plastics | Other materials | Other materials | Other materials | Plastics | MF.4 | MF.4.compound | Products from fossil fuels | Other products mainly from fossil fuels e.g. plastics | 17_02_03 | 17_02_04* | 7 | Thermal and moisture protection | Thermal Insulation | Building materials | Insulating materials | Expanded foamed plastic | Insulation (all types)
Insulation | Board | Plastic boards | EPS board | 5_14 | kg | m3 | m2 | Plastics | Other materials | Other materials | Other materials | Polystyrene | MF.4 | MF.4.compound | Products from fossil fuels | Other products mainly from fossil fuels e.g. plastics | 17_02_03 | 17_02_04* | 7 | Thermal and moisture protection | Thermal Insulation | Building materials | Insulating materials | Expanded foamed plastic | Insulation (all types)
Insulation | Batts and rolls | Biomass batts rolls | Flax linseed batt | 5_15 | kg | m3 | m2 | Bio-based | Other materials | Other materials | Other materials | Other unspecified material | MF.1 | MF.1.1.9 | Products from biomass | Products mainly from biomass nec. | 17_06_04 | 17_06_01*, 17_06_02* | 7 | Thermal and moisture protection | Thermal Insulation | Building materials | Insulating materials | Insulation materials in general | Insulation (all types)
Insulation | Loose fill granulates | Mineral loose granulates | Glass granulate 1-2mm | 5_16 | kg | m3 | m3 | Glass-based | Other materials | Other materials | Other materials | Insulation unspecified | MF.3 | MF.3.compound | Products from non-metallic minerals | Products mainly from non-metallic minerals | 17_02_02 | 17_02_04* | 7 | Thermal and moisture protection | Thermal Insulation | Building materials | Insulating materials | Insulation materials in general | Insulation (all types)
Insulation | Loose fill granulates | Mineral loose granulates | Glass granulate 2-4mm | 5_17 | kg | m3 | m3 | Glass-based | Other materials | Other materials | Other materials | Insulation unspecified | MF.3 | MF.3.compound | Products from non-metallic minerals | Products mainly from non-metallic minerals | 17_02_02 | 17_02_04* | 7 | Thermal and moisture protection | Thermal Insulation | Building materials | Insulating materials | Insulation materials in general | Insulation (all types)
Insulation | Loose fill granulates | Mineral loose granulates | Glass granulate 4-8mm | 5_18 | kg | m3 | m3 | Glass-based | Other materials | Other materials | Other materials | Insulation unspecified | MF.3 | MF.3.compound | Products from non-metallic minerals | Products mainly from non-metallic minerals | 17_02_02 | 17_02_04* | 7 | Thermal and moisture protection | Thermal Insulation | Building materials | Insulating materials | Insulation materials in general | Insulation (all types)
Insulation | Loose fill granulates | Mineral loose granulates | Glass granulate 8-16mm | 5_19 | kg | m3 | m3 | Glass-based | Other materials | Other materials | Other materials | Insulation unspecified | MF.3 | MF.3.compound | Products from non-metallic minerals | Products mainly from non-metallic minerals | 17_02_02 | 17_02_04* | 7 | Thermal and moisture protection | Thermal Insulation | Building materials | Insulating materials | Insulation materials in general | Insulation (all types)
Insulation | Loose fill granulates | Mineral loose granulates | Glass granulate general | 5_20 | kg | m3 | m3 | Glass-based | Other materials | Other materials | Other materials | Glass | MF.3 | MF.3.compound | Products from non-metallic minerals | Products mainly from non-metallic minerals | 17_02_02 | 17_02_04* | 7 | Thermal and moisture protection | Thermal Insulation | Building materials | Building blocks and aggregates | Lightweight aggregate bulk | Insulation (all types)
Insulation | Loose fill fibers | Mineral loose fibers | Glasswool attic floor blown | 5_21 | kg | m3 | m3 | Insulation wools | Other materials | Other materials | Other materials | Mineral wool | MF.3 | MF.3.compound | Products from non-metallic minerals | Products mainly from non-metallic minerals | 17_06_04 | 17_06_01*, 17_06_02* | 7 | Thermal and moisture protection | Thermal Insulation | Building materials | Insulating materials | Mineral (rock) wool | Insulation (all types)
Insulation | Batts and rolls | Mineral batts rolls | Glasswool batts rolls | 5_22 | kg | m3 | m2 | Insulation wools | Other materials | Other materials | Other materials | Mineral wool | MF.3 | MF.3.compound | Products from non-metallic minerals | Products mainly from non-metallic minerals | 17_06_04 | 17_06_01*, 17_06_02* | 7 | Thermal and moisture protection | Thermal Insulation | Building materials | Insulating materials | Mineral (rock) wool | Insulation (all types)
Insulation | Board | Mineral board insulation | Glasswool facade board | 5_23 | kg | m3 | m2 | Insulation wools | Other materials | Other materials | Other materials | Mineral wool | MF.3 | MF.3.compound | Products from non-metallic minerals | Products mainly from non-metallic minerals | 17_06_04 | 17_06_01*, 17_06_02* | 7 | Thermal and moisture protection | Thermal Insulation | Building materials | Insulating materials | Mineral (rock) wool | Insulation (all types)
Insulation | Loose fill fibers | Mineral loose fibers | Glasswool flooring blown | 5_24 | kg | m3 | m3 | Insulation wools | Other materials | Other materials | Other materials | Mineral wool | MF.3 | MF.3.compound | Products from non-metallic minerals | Products mainly from non-metallic minerals | 17_06_04 | 17_06_01*, 17_06_02* | 7 | Thermal and moisture protection | Thermal Insulation | Building materials | Insulating materials | Mineral (rock) wool | Insulation (all types)
Insulation | General values | Mineral wool general | Glasswool general | 5_25 | kg | m3 | m3 | Insulation wools | Other materials | Other materials | Other materials | Mineral wool | MF.3 | MF.3.compound | Products from non-metallic minerals | Products mainly from non-metallic minerals | 17_06_04 | 17_06_01*, 17_06_02* | 7 | Thermal and moisture protection | Thermal Insulation | Building materials | Insulating materials | Mineral (rock) wool | Insulation (all types)
Insulation | Batts and rolls | Mineral batts rolls | Glasswool sound batt | 5_26 | kg | m3 | m2 | Insulation wools | Other materials | Other materials | Other materials | Mineral wool | MF.3 | MF.3.compound | Products from non-metallic minerals | Products mainly from non-metallic minerals | 17_06_04 | 17_06_01*, 17_06_02* | 7 | Thermal and moisture protection | Thermal Insulation | Building materials | Insulating materials | Mineral (rock) wool | Insulation (all types)
Insulation | Loose fill fibers | Mineral loose fibers | Glasswool wall blown | 5_27 | kg | m3 | m3 | Insulation wools | Other materials | Other materials | Other materials | Mineral wool | MF.3 | MF.3.compound | Products from non-metallic minerals | Products mainly from non-metallic minerals | 17_06_04 | 17_06_01*, 17_06_02* | 7 | Thermal and moisture protection | Thermal Insulation | Building materials | Insulating materials | Mineral (rock) wool | Insulation (all types)
Insulation | Loose fill fibers | Biomass | Hemp loose | 5_28 | kg | m3 | m3 | Bio-based | Other materials | Other materials | Other materials | Insulation unspecified | MF.1 | MF.1.1.9 | Biomass | Crop Residues | 17_06_04 | 17_06_01*, 17_06_02* | 7 | Thermal and moisture protection | Thermal Insulation | Building materials | Insulating materials | Insulation materials in general | Insulation (all types)
Insulation | Batts and rolls | Biomass batts rolls | Hemp wool batt | 5_29 | kg | m3 | m2 | Bio-based | Other materials | Other materials | Other materials | Insulation unspecified | MF.1 | MF.1.1.9 | Products from biomass | Products mainly from biomass nec. | 17_06_04 | 17_06_01*, 17_06_02* | 7 | Thermal and moisture protection | Thermal Insulation | Building materials | Insulating materials | Insulation materials in general | Insulation (all types)
Insulation | Spray foam | Mandolite foam | Mandolite | 5_30 | kg | m3 | m3 | Others n.e.c | Other materials | Other materials | Other materials | Other unspecified material | MF.3 | MF.3.compound | Products from non-metallic minerals | Products mainly from non-metallic minerals | 17_01_01 | 17_01_06*; 17_06_05* | 7 | Thermal and moisture protection | Thermal Insulation | Building materials | Building blocks and aggregates | Lightweight aggregate bulk | Insulation (all types)
Insulation | Board | Plastic boards | MEPS board | 5_31 | kg | m3 | m2 | Plastics | Other materials | Other materials | Other materials | Polystyrene | MF.4 | MF.4.compound | Products from fossil fuels | Other products mainly from fossil fuels e.g. plastics | 17_02_03 | 17_02_04* | 7 | Thermal and moisture protection | Thermal Insulation | Building materials | Insulating materials | Expanded foamed plastic | Insulation (all types)
Insulation | General values | Mineral wool general | Mineral wool general | 5_32 | kg | m3 | m3 | Insulation wools | Other materials | Other materials | Other materials | Mineral wool | MF.3 | MF.3.compound | Products from non-metallic minerals | Products mainly from non-metallic minerals | 17_06_04 | 17_06_01*, 17_06_02* | 7 | Thermal and moisture protection | Thermal Insulation | Building materials | Insulating materials | Mineral (rock) wool | Insulation (all types)
Insulation | Spray foam | Polyurethane foam | Open cell helf pound | 5_33 | kg | m3 | m3 | Plastics | Other materials | Other materials | Other materials | Plastics | MF.4 | MF.4.compound | Products from fossil fuels | Other products mainly from fossil fuels e.g. plastics | 17_02_03 | 17_02_04* | 7 | Thermal and moisture protection | Thermal Insulation | Building materials | Insulating materials | Foam plastic | Insulation (all types)
Insulation | Batts and rolls | Plastic batts rolls | PE batts rolls | 5_34 | kg | m3 | m2 | Plastics | Other materials | Other materials | Other materials | Plastics | MF.4 | MF.4.compound | Products from fossil fuels | Other products mainly from fossil fuels e.g. plastics | 17_02_03 | 17_02_04* | 7 | Thermal and moisture protection | Thermal Insulation | Building materials | Insulating materials | Insulation materials in general | Insulation (all types)
Insulation | Loose fill granulates | Mineral loose granulates | Perlite expanded | 5_35 | kg | m3 | m3 | Aggregates, sand, stones | Other materials | Other materials | Other materials | Insulation unspecified | MF.3 | MF.3.9 | Products from non-metallic minerals | Products mainly from non-metallic minerals | 17_09_04 | 17_09_01*, 17_09_02*, 17_09_03* | 7 | Thermal and moisture protection | Thermal Insulation | Building materials | Building blocks and aggregates | Lightweight aggregate bulk | Insulation (all types)
Insulation | Board | Plastic boards | Phenolic foam 120 | 5_36 | kg | m3 | m2 | Plastics | Other materials | Other materials | Other materials | Plastics | MF.4 | MF.4.compound | Products from fossil fuels | Other products mainly from fossil fuels e.g. plastics | 17_02_03 | 17_02_04* | 7 | Thermal and moisture protection | Thermal Insulation | Building materials | Insulating materials | Foam plastic | Insulation (all types)
Insulation | Board | Plastic boards | Phenolic foam 160 | 5_37 | kg | m3 | m2 | Plastics | Other materials | Other materials | Other materials | Plastics | MF.4 | MF.4.compound | Products from fossil fuels | Other products mainly from fossil fuels e.g. plastics | 17_02_03 | 17_02_04* | 7 | Thermal and moisture protection | Thermal Insulation | Building materials | Insulating materials | Foam plastic | Insulation (all types)
Insulation | Board | Plastic boards | Phenolic foam 60 | 5_38 | kg | m3 | m2 | Plastics | Other materials | Other materials | Other materials | Plastics | MF.4 | MF.4.compound | Products from fossil fuels | Other products mainly from fossil fuels e.g. plastics | 17_02_03 | 17_02_04* | 7 | Thermal and moisture protection | Thermal Insulation | Building materials | Insulating materials | Foam plastic | Insulation (all types)
Insulation | Board | Plastic boards | Phenolic foam 80 | 5_39 | kg | m3 | m2 | Plastics | Other materials | Other materials | Other materials | Plastics | MF.4 | MF.4.compound | Products from fossil fuels | Other products mainly from fossil fuels e.g. plastics | 17_02_03 | 17_02_04* | 7 | Thermal and moisture protection | Thermal Insulation | Building materials | Insulating materials | Foam plastic | Insulation (all types)
Insulation | Board | Plastic boards | Phenolic foam general | 5_40 | kg | m3 | m2 | Plastics | Other materials | Other materials | Other materials | Plastics | MF.4 | MF.4.compound | Products from fossil fuels | Other products mainly from fossil fuels e.g. plastics | 17_02_03 | 17_02_04* | 7 | Thermal and moisture protection | Thermal Insulation | Building materials | Insulating materials | Foam plastic | Insulation (all types)
Insulation | Board | Plastic boards | Phenolic insulation board | 5_41 | kg | m3 | m2 | Plastics | Other materials | Other materials | Other materials | Plastics | MF.4 | MF.4.compound | Products from fossil fuels | Other products mainly from fossil fuels e.g. plastics | 17_02_03 | 17_02_04* | 7 | Thermal and moisture protection | Thermal Insulation | Building materials | Insulating materials | Foam plastic | Insulation (all types)
Insulation | Board | Plastic boards | PIR PUR board | 5_42 | kg | m3 | m2 | Plastics | Other materials | Other materials | Other materials | Plastics | MF.4 | MF.4.compound | Products from fossil fuels | Other products mainly from fossil fuels e.g. plastics | 17_02_03 | 17_02_04* | 7 | Thermal and moisture protection | Thermal Insulation | Building materials | Insulating materials | Foam plastic | Insulation (all types)
Insulation | General values | Polystyrene general | Polystyrene general | 5_43 | kg | m3 | m3 | Plastics | Other materials | Other materials | Other materials | Polystyrene | MF.4 | MF.4.compound | Products from fossil fuels | Other products mainly from fossil fuels e.g. plastics | 17_02_03 | 17_02_04* | 7 | Thermal and moisture protection | Thermal Insulation | Building materials | Insulating materials | Expanded foamed plastic | Insulation (all types)
Insulation | Loose fill granulates | Plastic beads | Recycled plastic beads | 5_44 | kg | m3 | m3 | Plastics | Other materials | Other materials | Other materials | Plastics | MF.4 | MF.4.compound | Products from fossil fuels | Other products mainly from fossil fuels e.g. plastics | 17_02_03 | 17_02_04* | 7 | Thermal and moisture protection | Thermal Insulation | Building materials | Insulating materials | Insulation materials in general | Insulation (all types)
Insulation | Board | Plastic boards | Rigid foam PE board | 5_45 | kg | m3 | m2 | Plastics | Other materials | Other materials | Other materials | Plastics | MF.4 | MF.4.compound | Products from fossil fuels | Other products mainly from fossil fuels e.g. plastics | 17_02_03 | 17_02_04* | 7 | Thermal and moisture protection | Thermal Insulation | Building materials | Insulating materials | Foam plastic | Insulation (all types)
Insulation | Loose fill fibers | Biomass | Sawdust | 5_46 | kg | m3 | m3 | Bio-based | Other materials | Other materials | Other materials | Other unspecified material | MF.1 | MF.1.3.1 | Biomass | Crop Residues | 17_02_01 | 17_02_04* | 7 | Thermal and moisture protection | Thermal Insulation | Building materials | Insulating materials | Insulation materials in general | Insulation (all types)
Insulation | Batts and rolls | Biomass batts rolls | Sheep wool batt | 5_47 | kg | m3 | m2 | Bio-based | Other materials | Other materials | Other materials | Insulation unspecified | MF.1 | MF.1.5.4 | Products from biomass | Products mainly from biomass nec. | 17_06_04 | 17_06_01*, 17_06_02* | 7 | Thermal and moisture protection | Thermal Insulation | Building materials | Insulating materials | Insulation materials in general | Insulation (all types)
Insulation | Loose fill fibers | Biomass | Sheep wool loose | 5_48 | kg | m3 | m3 | Bio-based | Other materials | Other materials | Other materials | Insulation unspecified | MF.1 | MF.1.5.4 | Biomass | Non-wild animal products | 17_06_04 | 17_06_01*, 17_06_02* | 7 | Thermal and moisture protection | Thermal Insulation | Building materials | Insulating materials | Insulation materials in general | Insulation (all types)
Insulation | Batts and rolls | Mineral batts rolls | Slag wool batts rolls | 5_49 | kg | m3 | m2 | Insulation wools | Other materials | Other materials | Other materials | Mineral wool | MF.3 | MF.3.compound | Products from non-metallic minerals | Products mainly from non-metallic minerals | 17_06_04 | 17_06_01*, 17_06_02* | 7 | Thermal and moisture protection | Thermal Insulation | Building materials | Insulating materials | Mineral (rock) wool | Insulation (all types)
Insulation | Loose fill fibers | Mineral loose fibers | Slag wool blown | 5_50 | kg | m3 | m3 | Insulation wools | Other materials | Other materials | Other materials | Mineral wool | MF.3 | MF.3.compound | Products from non-metallic minerals | Products mainly from non-metallic minerals | 17_06_04 | 17_06_01*, 17_06_02* | 7 | Thermal and moisture protection | Thermal Insulation | Building materials | Insulating materials | Mineral (rock) wool | Insulation (all types)
Insulation | Loose fill fibers | Mineral loose fibers | Stonewool attic floor blown | 5_51 | kg | m3 | m3 | Insulation wools | Other materials | Other materials | Other materials | Mineral wool | MF.3 | MF.3.compound | Products from non-metallic minerals | Products mainly from non-metallic minerals | 17_06_04 | 17_06_01*, 17_06_02* | 7 | Thermal and moisture protection | Thermal Insulation | Building materials | Insulating materials | Mineral (rock) wool | Insulation (all types)
Insulation | Batts and rolls | Mineral batts rolls | Stonewool batts rolls | 5_52 | kg | m3 | m2 | Insulation wools | Other materials | Other materials | Other materials | Mineral wool | MF.3 | MF.3.compound | Products from non-metallic minerals | Products mainly from non-metallic minerals | 17_06_04 | 17_06_01*, 17_06_02* | 7 | Thermal and moisture protection | Thermal Insulation | Building materials | Insulating materials | Mineral (rock) wool | Insulation (all types)
Insulation | Board | Mineral board insulation | Stonewool facade board | 5_53 | kg | m3 | m2 | Insulation wools | Other materials | Other materials | Other materials | Mineral wool | MF.3 | MF.3.compound | Products from non-metallic minerals | Products mainly from non-metallic minerals | 17_06_04 | 17_06_01*, 17_06_02* | 7 | Thermal and moisture protection | Thermal Insulation | Building materials | Insulating materials | Mineral (rock) wool | Insulation (all types)
Insulation | Loose fill fibers | Mineral loose fibers | Stonewool flooring blown | 5_54 | kg | m3 | m3 | Insulation wools | Other materials | Other materials | Other materials | Mineral wool | MF.3 | MF.3.compound | Products from non-metallic minerals | Products mainly from non-metallic minerals | 17_06_04 | 17_06_01*, 17_06_02* | 7 | Thermal and moisture protection | Thermal Insulation | Building materials | Insulating materials | Mineral (rock) wool | Insulation (all types)
Insulation | Board | Mineral board insulation | Stonewool ground board | 5_55 | kg | m3 | m2 | Insulation wools | Other materials | Other materials | Other materials | Mineral wool | MF.3 | MF.3.compound | Products from non-metallic minerals | Products mainly from non-metallic minerals | 17_06_04 | 17_06_01*, 17_06_02* | 7 | Thermal and moisture protection | Thermal Insulation | Building materials | Insulating materials | Mineral (rock) wool | Insulation (all types)
Insulation | Board | Mineral board insulation | Stonewool on plasterboard | 5_56 | kg | m3 | m2 | Insulation wools | Other materials | Other materials | Other materials | Mineral wool | MF.3 | MF.3.compound | Products from non-metallic minerals | Products mainly from non-metallic minerals | 17_09_04 | 17_09_01*, 17_09_02*, 17_09_03* | 7 | Thermal and moisture protection | Thermal Insulation | Building materials | Insulating materials | Mineral (rock) wool | Insulation (all types)
Insulation | Board | Mineral board insulation | Stonewool roof board | 5_57 | kg | m3 | m2 | Insulation wools | Other materials | Other materials | Other materials | Mineral wool | MF.3 | MF.3.compound | Products from non-metallic minerals | Products mainly from non-metallic minerals | 17_06_04 | 17_06_01*, 17_06_02* | 7 | Thermal and moisture protection | Thermal Insulation | Building materials | Insulating materials | Mineral (rock) wool | Insulation (all types)
Insulation | Loose fill fibers | Mineral loose fibers | Stonewool wall blown | 5_58 | kg | m3 | m3 | Insulation wools | Other materials | Other materials | Other materials | Mineral wool | MF.3 | MF.3.compound | Products from non-metallic minerals | Products mainly from non-metallic minerals | 17_06_04 | 17_06_01*, 17_06_02* | 7 | Thermal and moisture protection | Thermal Insulation | Building materials | Insulating materials | Mineral (rock) wool | Insulation (all types)
Insulation | Loose fill granulates | Mineral loose granulates | Vermiculite expanded | 5_59 | kg | m3 | m3 | Aggregates, sand, stones | Other materials | Other materials | Other materials | Insulation unspecified | MF.3 | MF.3.9 | Products from non-metallic minerals | Products mainly from non-metallic minerals | 17_09_04 | 17_09_01*, 17_09_02*, 17_09_03* | 7 | Thermal and moisture protection | Thermal Insulation | Building materials | Building blocks and aggregates | Lightweight aggregate bulk | Insulation (all types)
Insulation | Batts and rolls | Biomass batts rolls | Woodfiber bats | 5_60 | kg | m3 | m2 | Bio-based | Other materials | Other materials | Other materials | Insulation unspecified | MF.1 | MF.1.3.1 | Products from biomass | Products mainly from biomass nec. | 17_06_04 | 17_06_01*, 17_06_02* | 7 | Thermal and moisture protection | Thermal Insulation | Building materials | Insulating materials | Wood wool | Insulation (all types)
Insulation | Board | Biomass board | Woodfiber board | 5_61 | kg | m3 | m2 | Bio-based | Other materials | Other materials | Other materials | Heraklith | MF.1 | MF.1.3.1 | Products from biomass | Products mainly from biomass nec. | 17_06_04 | 17_06_01*, 17_06_02* | 7 | Thermal and moisture protection | Thermal Insulation | Building materials | Insulating materials | Wood wool | Insulation (all types)
Insulation | Board | Plastic boards | XPS board | 5_62 | kg | m3 | m2 | Plastics | Other materials | Other materials | Other materials | Polystyrene | MF.4 | MF.4.compound | Products from fossil fuels | Other products mainly from fossil fuels e.g. plastics | 17_02_03 | 17_02_04* | 7 | Thermal and moisture protection | Thermal Insulation | Building materials | Insulating materials | Expanded foamed plastic, extruded | Insulation (all types)
Paint sealants adhesives | Sealant and adhesives | Asphalt bitumen | Asphalt Bitumen | 6_1 | kg | m3 | m3 | Others n.e.c | Total without other materials | Construction mineral | Other construction material | Bitumen | MF.3 | MF.3.9 | Products from fossil fuels | Other products mainly from fossil fuels e.g. plastics | 17_03_02 | 17_03_01*, 17_03_03* |  |  |  | Building materials | Chemico-technical goods | Asphalt and sealants | Bitumen
Paint sealants adhesives | Sealant and adhesives | Resin | Epoxy resin | 6_2 | kg | m3 | m2 | Others n.e.c | Other materials | Other materials | Other materials | Other unspecified material | MF.4 | MF.4.compound | Products from fossil fuels | Other products mainly from fossil fuels e.g. plastics | 17_09_04 | 17_09_01*, 17_09_02*, 17_09_03* |  |  |  | Building materials | Chemico-technical goods | Chemico-technical goods in general | Polymer (except insulation)
Paint sealants adhesives | Sealant and adhesives | Resin | Melamine Resin | 6_3 | kg | m3 | m3 | Others n.e.c | Other materials | Other materials | Other materials | Other unspecified material | MF.4 | MF.4.compound | Products from fossil fuels | Other products mainly from fossil fuels e.g. plastics | 17_09_04 | 17_09_01*, 17_09_02*, 17_09_03* |  |  |  | Building materials | Chemico-technical goods | Chemico-technical goods in general | Polymer (except insulation)
Paint sealants adhesives | Paint varnish | Paint | Paint general | 6_4 | kg | m3 | m2 | Others n.e.c | Other materials | Other materials | Other materials | Other unspecified material | MF.4 | MF.4.compound | Products from fossil fuels | Other products mainly from fossil fuels e.g. plastics | 17_09_04 | 17_09_01*, 17_09_02*, 17_09_03* |  |  |  | Fit-out materials and paints | Paint goods | Other paint | n.e.c.
Paint sealants adhesives | Sealant and adhesives | Resin | Phelonic Resin | 6_5 | kg | m3 | m3 | Others n.e.c | Other materials | Other materials | Other materials | Other unspecified material | MF.4 | MF.4.compound | Products from fossil fuels | Other products mainly from fossil fuels e.g. plastics | 17_09_04 | 17_09_01*, 17_09_02*, 17_09_03* |  |  |  | Building materials | Chemico-technical goods | Chemico-technical goods in general | Polymer (except insulation)
Paint sealants adhesives | Sealant and adhesives | Asphalt bitumen | Road tar | 6_6 | kg | m3 | m2 | Others n.e.c | Total without other materials | Construction mineral | Other construction material | Bitumen | MF.4 | MF.4.compound | Products from fossil fuels | Other products mainly from fossil fuels e.g. plastics | 17_03_02 | 17_03_01*, 17_03_03* |  |  |  | Building materials | Chemico-technical goods | Asphalt and sealants | Bitumen
Paint sealants adhesives | Sealant and adhesives | Resin | Silicone resin | 6_7 | kg | m3 | m3 | Others n.e.c | Other materials | Other materials | Other materials | Other unspecified material | MF.4 | MF.4.compound | Products from fossil fuels | Other products mainly from fossil fuels e.g. plastics | 17_09_04 | 17_09_01*, 17_09_02*, 17_09_03* |  |  |  | Building materials | Chemico-technical goods | Chemico-technical goods in general | Polymer (except insulation)
Paint sealants adhesives | Paint varnish | Paint | Solventborne | 6_8 | kg | m3 | m2 | Others n.e.c | Other materials | Other materials | Other materials | Other unspecified material | MF.4 | MF.4.compound | Products from fossil fuels | Other products mainly from fossil fuels e.g. plastics | 17_09_04 | 17_09_01*, 17_09_02*, 17_09_03* |  |  |  | Fit-out materials and paints | Paint goods | Other paint | n.e.c.
Paint sealants adhesives | Sealant and adhesives | Asphalt bitumen | Straight run | 6_9 | kg | m3 | m2 | Others n.e.c | Total without other materials | Construction mineral | Other construction material | Bitumen | MF.4 | MF.4.compound | Products from fossil fuels | Other products mainly from fossil fuels e.g. plastics | 17_03_02 | 17_03_01*, 17_03_03* |  |  |  | Building materials | Chemico-technical goods | Asphalt and sealants | Bitumen
Paint sealants adhesives | Sealant and adhesives | Resin | Urea formaldehyde resin | 6_10 | kg | m3 | m3 | Others n.e.c | Other materials | Other materials | Other materials | Other unspecified material | MF.4 | MF.4.compound | Products from fossil fuels | Other products mainly from fossil fuels e.g. plastics | 17_09_04 | 17_09_01*, 17_09_02*, 17_09_03* |  |  |  | Building materials | Chemico-technical goods | Chemico-technical goods in general | Polymer (except insulation)
Paint sealants adhesives | Paint varnish | Paint | Waterborne | 6_11 | kg | m3 | m2 | Others n.e.c | Other materials | Other materials | Other materials | Other unspecified material | MF.4 | MF.4.compound | Products from fossil fuels | Other products mainly from fossil fuels e.g. plastics | 17_09_04 | 17_09_01*, 17_09_02*, 17_09_03* |  |  |  | Fit-out materials and paints | Paint goods | Other paint | n.e.c.
Paint sealants adhesives | Paint varnish | Varnish | Wood Varnish | 6_12 | kg | m3 | m2 | Others n.e.c | Other materials | Other materials | Other materials | Other unspecified material | MF.4 | MF.4.compound | Products from fossil fuels | Other products mainly from fossil fuels e.g. plastics | 17_09_04 | 17_09_01*, 17_09_02*, 17_09_03* |  |  |  | Fit-out materials and paints | Paint goods | Other paint | n.e.c.
Steel and metals | Metals general | Aluminum | Aluminum general | 7_1 | kg | m3 | m2 | Metal - others | Total without other materials | Metals | Metals | Aluminum | MF.2 | MF.2.Al | Products from metals | Non-ferrous ores | 17_04_02 | 17_04_09* |  |  |  | Building materials | Reinforcement, steel and metal goods | Metals | Aluminum
Steel and metals | Metal products | Metal sheets | Aluminum sheet profiled 0.7mm | 7_2 | kg | m3 | m2 | Metal - others | Total without other materials | Metals | Metals | Aluminum | MF.2 | MF.2.Al | Products from metals | Non-ferrous ores | 17_04_02 | 17_04_09* |  |  |  | Building materials | Reinforcement, steel and metal goods | Sheet metal | Aluminum
Steel and metals | Metal products | Metal sheets | Aluminum sheet profiled 1mm | 7_3 | kg | m3 | m2 | Metal - others | Total without other materials | Metals | Metals | Aluminum | MF.2 | MF.2.Al | Products from metals | Non-ferrous ores | 17_04_02 | 17_04_09* |  |  |  | Building materials | Reinforcement, steel and metal goods | Sheet metal | Aluminum
Steel and metals | Metal products | Metal sheets | Aluminum sheet profiled general | 7_4 | kg | m3 | m2 | Metal - others | Total without other materials | Metals | Metals | Aluminum | MF.2 | MF.2.Al | Products from metals | Non-ferrous ores | 17_04_02 | 17_04_09* |  |  |  | Building materials | Reinforcement, steel and metal goods | Sheet metal | Aluminum
Steel and metals | Steel framing and reinforcement | Steel sections | Angle | 7_5 | kg | m3 | m | Metal - steel | Total without other materials | Metals | Metals | Steel | MF.2 | MF.2.Fe | Products from metals | Ferrous ores | 17_04_05 | 17_04_09* |  |  |  | Building materials | Reinforcement, steel and metal goods | Bar steel | Steel and cast iron
Steel and metals | Steel framing and reinforcement | Steel sections | Bar | 7_6 | kg | m3 | m | Metal - steel | Total without other materials | Metals | Metals | Steel | MF.2 | MF.2.Fe | Products from metals | Ferrous ores | 17_04_05 | 17_04_09* |  |  |  | Building materials | Reinforcement, steel and metal goods | Bar steel | Steel and cast iron
Steel and metals | Metal products | Metal doors windows curtain | Carbon steel ext door no glazing | 7_7 | kg | m3 | m2 | Metal - steel | Total without other materials | Metals | Metals | Steel | MF.2 | MF.2.Fe | Products from metals | Ferrous ores | 17_04_05 | 17_04_09* |  |  |  | Interior decor and joinery articles | Doors | Doors in general | Steel and cast iron
Steel and metals | Metal products | Metal doors windows curtain | Carbon steel int door no glazing | 7_8 | kg | m3 | m2 | Metal - steel | Total without other materials | Metals | Metals | Steel | MF.2 | MF.2.Fe | Products from metals | Ferrous ores | 17_04_05 | 17_04_09* |  |  |  | Interior decor and joinery articles | Doors | Doors in general | Steel and cast iron
Steel and metals | Steel framing and reinforcement | Steel studs RoT | Ceiling steel stud | 7_9 | kg | m3 | m2 | Metal - steel | Total without other materials | Metals | Metals | Steel | MF.2 | MF.2.Fe | Products from metals | Ferrous ores | 17_04_05 | 17_04_09* |  |  |  | Fit-out materials and paints | Ceiling and wall systems | Ceiling and wall systems in general | Steel and cast iron
Steel and metals | Steel framing and reinforcement | Steel sections | Channel | 7_10 | kg | m3 | m | Metal - steel | Total without other materials | Metals | Metals | Steel | MF.2 | MF.2.Fe | Products from metals | Ferrous ores | 17_04_05 | 17_04_09* |  |  |  | Building materials | Reinforcement, steel and metal goods | Bar steel | Steel and cast iron
Steel and metals | Steel framing and reinforcement | Steel sections | Column steel section | 7_11 | kg | m3 | m | Metal - steel | Total without other materials | Metals | Metals | Steel | MF.2 | MF.2.Fe | Products from metals | Ferrous ores | 17_04_05 | 17_04_09* |  |  |  | Building materials | Reinforcement, steel and metal goods | Bar steel | Steel and cast iron
Steel and metals | Metals general | Copper | Copper general | 7_12 | kg | m3 | m2 | Metal - others | Total without other materials | Metals | Metals | Copper | MF.2 | MF.2.Cu | Products from metals | Non-ferrous ores | 17_04_01 | 17_04_09* |  |  |  | Building materials | Reinforcement, steel and metal goods | Metals | Copper
Steel and metals | Metal products | Metal doors windows curtain | Curtain wall mullions RoT | 7_13 | kg | m3 | m2 | Metal - steel | Total without other materials | Metals | Metals | Aluminum | MF.2 | MF.2.x | Products from metals | Non-ferrous ores | 17_04_05 | 17_04_09* |  |  |  | Building materials | Reinforcement, steel and metal goods | Metals | Steel and cast iron
Steel and metals | Steel framing and reinforcement | Steel studs RoT | External wall steel stud | 7_14 | kg | m3 | m2 | Metal - steel | Total without other materials | Metals | Metals | Steel | MF.2 | MF.2.Fe | Products from metals | Ferrous ores | 17_04_05 | 17_04_09* |  |  |  | Fit-out materials and paints | Ceiling and wall systems | Ceiling and wall systems in general | Steel and cast iron
Steel and metals | Steel framing and reinforcement | Steel sections | Hollow section | 7_15 | kg | m3 | m | Metal - steel | Total without other materials | Metals | Metals | Steel | MF.2 | MF.2.Fe | Products from metals | Ferrous ores | 17_04_05 | 17_04_09* |  |  |  | Building materials | Reinforcement, steel and metal goods | Structural hollow sections and industrial piping | Steel and cast iron
Steel and metals | Metals general | Iron | Iron general | 7_16 | kg | m3 | m3 | Metal - steel | Total without other materials | Metals | Metals | Unspecified metal | MF.2 | MF.2.Fe | Products from metals | Ferrous ores | 17_04_05 | 17_04_09* |  |  |  | Building materials | Reinforcement, steel and metal goods | Metals | Steel and cast iron
Steel and metals | Metals general | Lead | Lead general | 7_17 | kg | m3 | m3 | Metal - others | Total without other materials | Metals | Metals | Unspecified metal | MF.2 | MF.2.Fe | Products from metals | Ferrous ores | 17_04_03 | 17_04_09* |  |  |  | Building materials | Reinforcement, steel and metal goods | Metals | n.e.c.
Steel and metals | Steel framing and reinforcement | Steel studs RoT | Lightwall 100mm steel stud | 7_18 | kg | m3 | m2 | Metal - steel | Total without other materials | Metals | Metals | Steel | MF.2 | MF.2.Fe | Products from metals | Ferrous ores | 17_04_05 | 17_04_09* |  |  |  | Fit-out materials and paints | Ceiling and wall systems | Ceiling and wall systems in general | Steel and cast iron
Steel and metals | Steel framing and reinforcement | Steel studs RoT | Lightwall 80mm steel stud | 7_19 | kg | m3 | m2 | Metal - steel | Total without other materials | Metals | Metals | Steel | MF.2 | MF.2.Fe | Products from metals | Ferrous ores | 17_04_05 | 17_04_09* |  |  |  | Fit-out materials and paints | Ceiling and wall systems | Ceiling and wall systems in general | Steel and cast iron
Steel and metals | Steel framing and reinforcement | Reinforcement in concrete | Mesh | 7_20 | kg | m3 | m2 | Metal - steel | Total without other materials | Metals | Metals | Steel | MF.2 | MF.2.Fe | Products from metals | Ferrous ores | 17_04_05 | 17_04_09* |  |  |  | Building materials | Reinforcement, steel and metal goods | Welded mesh reinforcement | Steel and cast iron
Steel and metals | Metals general | Nickel | Nickel general | 7_21 | kg | m3 | m3 | Metal - others | Total without other materials | Metals | Metals | Unspecified metal | MF.2 | MF.2.Ni | Products from metals | Non-ferrous ores | 17_04_07 | 17_04_09* |  |  |  | Building materials | Reinforcement, steel and metal goods | Metals | n.e.c.
Steel and metals | Metal products | Metal doors windows curtain | PVC window frame steel part | 7_22 | kg | m3 | m2 | Metal - steel | Total without other materials | Metals | Metals | Steel | MF.2 | MF.2.Fe | Products from metals | Ferrous ores | 17_02_03 | 17_02_04* |  |  |  | Interior decor and joinery articles | Windows and glass goods | Window and glass goods in general | Steel and cast iron
Steel and metals | Steel framing and reinforcement | Steel sections | Rail | 7_23 | kg | m3 | m | Metal - steel | Total without other materials | Metals | Metals | Steel | MF.2 | MF.2.Fe | Products from metals | Ferrous ores | 17_04_05 | 17_04_09* |  |  |  | Building materials | Reinforcement, steel and metal goods | Bar steel | Steel and cast iron
Steel and metals | Steel framing and reinforcement | Reinforcement in concrete | Rebar | 7_24 | kg | m3 | m3 | Metal - steel | Total without other materials | Metals | Metals | Steel | MF.2 | MF.2.Fe | Products from metals | Ferrous ores | 17_04_05 | 17_04_09* |  |  |  | Building materials | Reinforcement, steel and metal goods | Reinforcing steel | Steel and cast iron
Steel and metals | Steel framing and reinforcement | Steel sections | Rectangle | 7_25 | kg | m3 | m | Metal - steel | Total without other materials | Metals | Metals | Steel | MF.2 | MF.2.Fe | Products from metals | Ferrous ores | 17_04_05 | 17_04_09* |  |  |  | Building materials | Reinforcement, steel and metal goods | Bar steel | Steel and cast iron
Steel and metals | Steel framing and reinforcement | Steel truss RoT | Roof steel truss | 7_26 | kg | m3 | m2 | Metal - steel | Total without other materials | Metals | Metals | Steel | MF.2 | MF.2.Fe | Products from metals | Ferrous ores | 17_04_05 | 17_04_09* |  |  |  | Fit-out materials and paints | Ceiling and wall systems | Ceiling and wall systems in general | Steel and cast iron
Steel and metals | Steel framing and reinforcement | Steel sections | Round | 7_27 | kg | m3 | m | Metal - steel | Total without other materials | Metals | Metals | Steel | MF.2 | MF.2.Fe | Products from metals | Ferrous ores | 17_04_05 | 17_04_09* |  |  |  | Building materials | Reinforcement, steel and metal goods | Bar steel | Steel and cast iron
Steel and metals | Steel framing and reinforcement | Steel sections | Section | 7_28 | kg | m3 | m | Metal - steel | Total without other materials | Metals | Metals | Steel | MF.2 | MF.2.Fe | Products from metals | Ferrous ores | 17_04_05 | 17_04_09* |  |  |  | Building materials | Reinforcement, steel and metal goods | Metals | Steel and cast iron
Steel and metals | Steel framing and reinforcement | Steel sections | Square | 7_29 | kg | m3 | m | Metal - steel | Total without other materials | Metals | Metals | Steel | MF.2 | MF.2.Fe | Products from metals | Ferrous ores | 17_04_05 | 17_04_09* |  |  |  | Building materials | Reinforcement, steel and metal goods | Bar steel | Steel and cast iron
Steel and metals | Metal products | Metal doors windows curtain | Stainless steel ext door no glazing | 7_30 | kg | m3 | m2 | Metal - steel | Total without other materials | Metals | Metals | Steel | MF.2 | MF.2.Fe | Products from metals | Ferrous ores | 17_04_05 | 17_04_09* |  |  |  | Interior decor and joinery articles | Doors | Doors in general | Aluminum
Steel and metals | Metals general | Steel | Steel general | 7_31 | kg | m3 | m3 | Metal - steel | Total without other materials | Metals | Metals | Steel | MF.2 | MF.2.Fe | Products from metals | Ferrous ores | 17_04_05 | 17_04_09* |  |  |  | Building materials | Reinforcement, steel and metal goods | Metals | Steel and cast iron
Steel and metals | Metal products | Metal sheets | Steel sheet flat 0.5mm | 7_32 | kg | m3 | m2 | Metal - steel | Total without other materials | Metals | Metals | Steel | MF.2 | MF.2.Fe | Products from metals | Ferrous ores | 17_04_05 | 17_04_09* |  |  |  | Building materials | Reinforcement, steel and metal goods | Sheet metal | Steel and cast iron
Steel and metals | Metal products | Metal sheets | Steel sheet flat 0.8mm | 7_33 | kg | m3 | m2 | Metal - steel | Total without other materials | Metals | Metals | Steel | MF.2 | MF.2.Fe | Products from metals | Ferrous ores | 17_04_05 | 17_04_09* |  |  |  | Building materials | Reinforcement, steel and metal goods | Sheet metal | Steel and cast iron
Steel and metals | Metal products | Metal sheets | Steel sheet profiled 0.5mm | 7_34 | kg | m3 | m2 | Metal - steel | Total without other materials | Metals | Metals | Steel | MF.2 | MF.2.Fe | Products from metals | Ferrous ores | 17_04_05 | 17_04_09* |  |  |  | Building materials | Reinforcement, steel and metal goods | Sheet metal | Steel and cast iron
Steel and metals | Metal products | Metal sheets | Steel sheet profiled 0.7mm | 7_35 | kg | m3 | m2 | Metal - steel | Total without other materials | Metals | Metals | Steel | MF.2 | MF.2.Fe | Products from metals | Ferrous ores | 17_04_05 | 17_04_09* |  |  |  | Building materials | Reinforcement, steel and metal goods | Sheet metal | Steel and cast iron
Steel and metals | Metals general | Tin | Tin general | 7_36 | kg | m3 | m3 | Metal - others | Total without other materials | Metals | Metals | Unspecified metal | MF.2 | MF.2.Sn | Products from metals | Non-ferrous ores | 17_04_06 | 17_04_09* |  |  |  | Building materials | Reinforcement, steel and metal goods | Metals | n.e.c.
Steel and metals | Steel framing and reinforcement | Steel sections | U-beam | 7_37 | kg | m3 | m | Metal - steel | Total without other materials | Metals | Metals | Steel | MF.2 | MF.2.Fe | Products from metals | Ferrous ores | 17_04_05 | 17_04_09* |  |  |  | Building materials | Reinforcement, steel and metal goods | Bar steel | Steel and cast iron
Steel and metals | Metal products | Metal doors windows curtain | Window aluminum frame | 7_38 | kg | m3 | m2 | Metal - others | Total without other materials | Metals | Metals | Aluminum | MF.2 | MF.2.Al | Products from metals | Non-ferrous ores | 17_04_02 | 17_04_09* |  |  |  | Interior decor and joinery articles | Windows and glass goods | Window and glass goods in general | Steel and cast iron
Steel and metals | Metals general | Zinc | Zinc general | 7_39 | kg | m3 | m2 | Metal - others | Total without other materials | Metals | Metals | Unspecified metal | MF.2 | MF.2.Zn | Products from metals | Non-ferrous ores | 17_04_04 | 17_04_09* |  |  |  | Building materials | Reinforcement, steel and metal goods | Metals | Zinc
Timber and engineered timber | Sawnwood species | Hardwood | Ash | 8_1 | kg | m3 | m3 | Bio-based | Total without other materials | Bio-based | Bio-based | Wood | MF.1 | MF.1.3.1 | Biomass | Wood | 17_02_01 | 17_02_04* |  |  |  | Timber products | Timber goods | Building timber in general | Wood
Timber and engineered timber | Sawnwood species | Softwood | Aspen | 8_2 | kg | m3 | m3 | Bio-based | Total without other materials | Bio-based | Bio-based | Wood | MF.1 | MF.1.3.1 | Biomass | Wood | 17_02_01 | 17_02_04* |  |  |  | Timber products | Timber goods | Building timber in general | Wood
Timber and engineered timber | Sawnwood species | Hardwood | Balsa | 8_3 | kg | m3 | m3 | Bio-based | Total without other materials | Bio-based | Bio-based | Wood | MF.1 | MF.1.3.1 | Biomass | Wood | 17_02_01 | 17_02_04* |  |  |  | Timber products | Timber goods | Building timber in general | Wood
Timber and engineered timber | Sawnwood species | Hardwood | Bamboo | 8_4 | kg | m3 | m3 | Bio-based | Total without other materials | Bio-based | Bio-based | Wood | MF.1 | MF.1.3.1 | Biomass | Wood | 17_02_01 | 17_02_04* |  |  |  | Timber products | Timber goods | Building timber in general | Wood
Timber and engineered timber | Sawnwood species | Hardwood | Birch | 8_5 | kg | m3 | m3 | Bio-based | Total without other materials | Bio-based | Bio-based | Wood | MF.1 | MF.1.3.1 | Biomass | Wood | 17_02_01 | 17_02_04* |  |  |  | Timber products | Timber goods | Building timber in general | Wood
Timber and engineered timber | Timber strength classes | C class | C14 | 8_6 | kg | m3 | m3 | Bio-based | Total without other materials | Bio-based | Bio-based | Wood | MF.1 | MF.1.3.1 | Biomass | Wood | 17_02_01 | 17_02_04* |  |  |  | Timber products | Stress-graded timber | Quality class C14 | Wood
Timber and engineered timber | Timber strength classes | C class | C16 | 8_7 | kg | m3 | m3 | Bio-based | Total without other materials | Bio-based | Bio-based | Wood | MF.1 | MF.1.3.1 | Biomass | Wood | 17_02_01 | 17_02_04* |  |  |  | Timber products | Stress-graded timber | Scaffolding timber | Wood
Timber and engineered timber | Timber strength classes | C class | C18 | 8_8 | kg | m3 | m3 | Bio-based | Total without other materials | Bio-based | Bio-based | Wood | MF.1 | MF.1.3.1 | Biomass | Wood | 17_02_01 | 17_02_04* |  |  |  | Timber products | Stress-graded timber | Stress-graded timber in general | Wood
Timber and engineered timber | Timber strength classes | C class | C20 | 8_9 | kg | m3 | m3 | Bio-based | Total without other materials | Bio-based | Bio-based | Wood | MF.1 | MF.1.3.1 | Biomass | Wood | 17_02_01 | 17_02_04* |  |  |  | Timber products | Stress-graded timber | Scaffolding timber | Wood
Timber and engineered timber | Timber strength classes | C class | C22 | 8_10 | kg | m3 | m3 | Bio-based | Total without other materials | Bio-based | Bio-based | Wood | MF.1 | MF.1.3.1 | Biomass | Wood | 17_02_01 | 17_02_04* |  |  |  | Timber products | Stress-graded timber | Scaffolding timber | Wood
Timber and engineered timber | Timber strength classes | C class | C24 | 8_11 | kg | m3 | m3 | Bio-based | Total without other materials | Bio-based | Bio-based | Wood | MF.1 | MF.1.3.1 | Biomass | Wood | 17_02_01 | 17_02_04* |  |  |  | Timber products | Stress-graded timber | Stress-graded timber in general | Wood
Timber and engineered timber | Timber strength classes | C class | C27 | 8_12 | kg | m3 | m3 | Bio-based | Total without other materials | Bio-based | Bio-based | Wood | MF.1 | MF.1.3.1 | Biomass | Wood | 17_02_01 | 17_02_04* |  |  |  | Timber products | Stress-graded timber | Scaffolding timber | Wood
Timber and engineered timber | Timber strength classes | C class | C30 | 8_13 | kg | m3 | m3 | Bio-based | Total without other materials | Bio-based | Bio-based | Wood | MF.1 | MF.1.3.1 | Biomass | Wood | 17_02_01 | 17_02_04* |  |  |  | Timber products | Stress-graded timber | Stress-graded timber in general | Wood
Timber and engineered timber | Timber strength classes | C class | C35 | 8_14 | kg | m3 | m3 | Bio-based | Total without other materials | Bio-based | Bio-based | Wood | MF.1 | MF.1.3.1 | Biomass | Wood | 17_02_01 | 17_02_04* |  |  |  | Timber products | Stress-graded timber | Quality class C35 | Wood
Timber and engineered timber | Timber strength classes | C class | C40 | 8_15 | kg | m3 | m3 | Bio-based | Total without other materials | Bio-based | Bio-based | Wood | MF.1 | MF.1.3.1 | Biomass | Wood | 17_02_01 | 17_02_04* |  |  |  | Timber products | Stress-graded timber | Scaffolding timber | Wood
Timber and engineered timber | Timber strength classes | C class | C45 | 8_16 | kg | m3 | m3 | Bio-based | Total without other materials | Bio-based | Bio-based | Wood | MF.1 | MF.1.3.1 | Biomass | Wood | 17_02_01 | 17_02_04* |  |  |  | Timber products | Stress-graded timber | Stress-graded timber in general | Wood
Timber and engineered timber | Timber strength classes | C class | C50 | 8_17 | kg | m3 | m3 | Bio-based | Total without other materials | Bio-based | Bio-based | Wood | MF.1 | MF.1.3.1 | Biomass | Wood | 17_02_01 | 17_02_04* |  |  |  | Timber products | Stress-graded timber | Stress-graded timber in general | Wood
Timber and engineered timber | Sawnwood species | Softwood | Cedar | 8_18 | kg | m3 | m3 | Bio-based | Total without other materials | Bio-based | Bio-based | Wood | MF.1 | MF.1.3.1 | Biomass | Wood | 17_02_01 | 17_02_04* |  |  |  | Timber products | Timber goods | Building timber in general | Wood
Timber and engineered timber | Sawnwood species | Hardwood | Cherry | 8_19 | kg | m3 | m3 | Bio-based | Total without other materials | Bio-based | Bio-based | Wood | MF.1 | MF.1.3.1 | Biomass | Wood | 17_02_01 | 17_02_04* |  |  |  | Timber products | Timber goods | Building timber in general | Wood
Timber and engineered timber | Timber strength classes | D class | D18 | 8_20 | kg | m3 | m3 | Bio-based | Total without other materials | Bio-based | Bio-based | Wood | MF.1 | MF.1.3.1 | Biomass | Wood | 17_02_01 | 17_02_04* |  |  |  | Timber products | Stress-graded timber | Stress-graded timber in general | Wood
Timber and engineered timber | Timber strength classes | D class | D24 | 8_21 | kg | m3 | m3 | Bio-based | Total without other materials | Bio-based | Bio-based | Wood | MF.1 | MF.1.3.1 | Biomass | Wood | 17_02_01 | 17_02_04* |  |  |  | Timber products | Stress-graded timber | Stress-graded timber in general | Wood
Timber and engineered timber | Timber strength classes | D class | D27 | 8_22 | kg | m3 | m3 | Bio-based | Total without other materials | Bio-based | Bio-based | Wood | MF.1 | MF.1.3.1 | Biomass | Wood | 17_02_01 | 17_02_04* |  |  |  | Timber products | Stress-graded timber | Stress-graded timber in general | Wood
Timber and engineered timber | Timber strength classes | D class | D30 | 8_23 | kg | m3 | m3 | Bio-based | Total without other materials | Bio-based | Bio-based | Wood | MF.1 | MF.1.3.1 | Biomass | Wood | 17_02_01 | 17_02_04* |  |  |  | Timber products | Stress-graded timber | Stress-graded timber in general | Wood
Timber and engineered timber | Timber strength classes | D class | D35 | 8_24 | kg | m3 | m3 | Bio-based | Total without other materials | Bio-based | Bio-based | Wood | MF.1 | MF.1.3.1 | Biomass | Wood | 17_02_01 | 17_02_04* |  |  |  | Timber products | Stress-graded timber | Stress-graded timber in general | Wood
Timber and engineered timber | Timber strength classes | D class | D40 | 8_25 | kg | m3 | m3 | Bio-based | Total without other materials | Bio-based | Bio-based | Wood | MF.1 | MF.1.3.1 | Biomass | Wood | 17_02_01 | 17_02_04* |  |  |  | Timber products | Stress-graded timber | Stress-graded timber in general | Wood
Timber and engineered timber | Timber strength classes | D class | D45 | 8_26 | kg | m3 | m3 | Bio-based | Total without other materials | Bio-based | Bio-based | Wood | MF.1 | MF.1.3.1 | Biomass | Wood | 17_02_01 | 17_02_04* |  |  |  | Timber products | Stress-graded timber | Stress-graded timber in general | Wood
Timber and engineered timber | Timber strength classes | D class | D50 | 8_27 | kg | m3 | m3 | Bio-based | Total without other materials | Bio-based | Bio-based | Wood | MF.1 | MF.1.3.1 | Biomass | Wood | 17_02_01 | 17_02_04* |  |  |  | Timber products | Stress-graded timber | Stress-graded timber in general | Wood
Timber and engineered timber | Timber strength classes | D class | D55 | 8_28 | kg | m3 | m3 | Bio-based | Total without other materials | Bio-based | Bio-based | Wood | MF.1 | MF.1.3.1 | Biomass | Wood | 17_02_01 | 17_02_04* |  |  |  | Timber products | Stress-graded timber | Stress-graded timber in general | Wood
Timber and engineered timber | Timber strength classes | D class | D60 | 8_29 | kg | m3 | m3 | Bio-based | Total without other materials | Bio-based | Bio-based | Wood | MF.1 | MF.1.3.1 | Biomass | Wood | 17_02_01 | 17_02_04* |  |  |  | Timber products | Stress-graded timber | Stress-graded timber in general | Wood
Timber and engineered timber | Timber strength classes | D class | D65 | 8_30 | kg | m3 | m3 | Bio-based | Total without other materials | Bio-based | Bio-based | Wood | MF.1 | MF.1.3.1 | Biomass | Wood | 17_02_01 | 17_02_04* |  |  |  | Timber products | Stress-graded timber | Stress-graded timber in general | Wood
Timber and engineered timber | Timber strength classes | D class | D70 | 8_31 | kg | m3 | m3 | Bio-based | Total without other materials | Bio-based | Bio-based | Wood | MF.1 | MF.1.3.1 | Biomass | Wood | 17_02_01 | 17_02_04* |  |  |  | Timber products | Stress-graded timber | Stress-graded timber in general | Wood
Timber and engineered timber | Timber strength classes | D class | D75 | 8_32 | kg | m3 | m3 | Bio-based | Total without other materials | Bio-based | Bio-based | Wood | MF.1 | MF.1.3.1 | Biomass | Wood | 17_02_01 | 17_02_04* |  |  |  | Timber products | Stress-graded timber | Stress-graded timber in general | Wood
Timber and engineered timber | Timber strength classes | D class | D80 | 8_33 | kg | m3 | m3 | Bio-based | Total without other materials | Bio-based | Bio-based | Wood | MF.1 | MF.1.3.1 | Biomass | Wood | 17_02_01 | 17_02_04* |  |  |  | Timber products | Stress-graded timber | Stress-graded timber in general | Wood
Timber and engineered timber | Sawnwood species | Softwood | Fir | 8_34 | kg | m3 | m3 | Bio-based | Total without other materials | Bio-based | Bio-based | Wood | MF.1 | MF.1.3.1 | Biomass | Wood | 17_02_01 | 17_02_04* |  |  |  | Timber products | Timber goods | Building timber in general | Wood
Timber and engineered timber | Engineered timber | Engineered timber products | Glulam | 8_35 | kg | m3 | m3 | Bio-based | Total without other materials | Bio-based | Bio-based | Wood | MF.1 | MF.1.3.1 | Products from biomass | Products mainly from biomass nec. | 17_02_01 | 17_02_04* |  |  |  | Timber products | Wood components | Glulam columns | Wood
Timber and engineered timber | Sawnwood species | Hardwood | Hardwood average | 8_36 | kg | m3 | m3 | Bio-based | Total without other materials | Bio-based | Bio-based | Wood | MF.1 | MF.1.3.1 | Biomass | Wood | 17_02_01 | 17_02_04* |  |  |  | Timber products | Timber goods | Building timber in general | Wood
Timber and engineered timber | Sawnwood species | Softwood | Hemlock | 8_37 | kg | m3 | m3 | Bio-based | Total without other materials | Bio-based | Bio-based | Wood | MF.1 | MF.1.3.1 | Biomass | Wood | 17_02_01 | 17_02_04* |  |  |  | Timber products | Timber goods | Building timber in general | Wood
Timber and engineered timber | Sawnwood species | Hardwood | Hickory | 8_38 | kg | m3 | m3 | Bio-based | Total without other materials | Bio-based | Bio-based | Wood | MF.1 | MF.1.3.1 | Biomass | Wood | 17_02_01 | 17_02_04* |  |  |  | Timber products | Timber goods | Building timber in general | Wood
Timber and engineered timber | Engineered timber | Engineered timber products | I-beam joist | 8_39 | kg | m3 | m | Bio-based | Total without other materials | Bio-based | Bio-based | Wood | MF.1 | MF.1.3.1 | Products from biomass | Products mainly from biomass nec. | 17_02_01 | 17_02_04* |  |  |  | Timber products | Timber goods | Building timber in general | Wood
Timber and engineered timber | Engineered timber | Engineered timber products | Laminated strand lumber | 8_40 | kg | m3 | m3 | Bio-based | Total without other materials | Bio-based | Bio-based | Wood | MF.1 | MF.1.3.1 | Products from biomass | Products mainly from biomass nec. | 17_02_01 | 17_02_04* |  |  |  | Timber products | Timber goods | Building timber in general | Wood
Timber and engineered timber | Engineered timber | Engineered timber products | Laminated veneer lumber | 8_41 | kg | m3 | m3 | Bio-based | Total without other materials | Bio-based | Bio-based | Wood | MF.1 | MF.1.3.1 | Products from biomass | Products mainly from biomass nec. | 17_02_01 | 17_02_04* |  |  |  | Timber products | Wood components | Veneered wood | Wood
Timber and engineered timber | Sawnwood species | Softwood | Larch | 8_42 | kg | m3 | m3 | Bio-based | Total without other materials | Bio-based | Bio-based | Wood | MF.1 | MF.1.3.1 | Biomass | Wood | 17_02_01 | 17_02_04* |  |  |  | Timber products | Timber goods | Building timber in general | Wood
Timber and engineered timber | Sawnwood species | Hardwood | Mahogany | 8_43 | kg | m3 | m3 | Bio-based | Total without other materials | Bio-based | Bio-based | Wood | MF.1 | MF.1.3.1 | Biomass | Wood | 17_02_01 | 17_02_04* |  |  |  | Timber products | Timber goods | Building timber in general | Wood
Timber and engineered timber | Sawnwood species | Hardwood | Maple | 8_44 | kg | m3 | m3 | Bio-based | Total without other materials | Bio-based | Bio-based | Wood | MF.1 | MF.1.3.1 | Biomass | Wood | 17_02_01 | 17_02_04* |  |  |  | Timber products | Timber goods | Building timber in general | Wood
Timber and engineered timber | Sawnwood species | Hardwood | Oak | 8_45 | kg | m3 | m3 | Bio-based | Total without other materials | Bio-based | Bio-based | Wood | MF.1 | MF.1.3.1 | Biomass | Wood | 17_02_01 | 17_02_04* |  |  |  | Timber products | Timber goods | Building timber in general | Wood
Timber and engineered timber | Sawnwood species | Softwood | Pine | 8_46 | kg | m3 | m3 | Bio-based | Total without other materials | Bio-based | Bio-based | Wood | MF.1 | MF.1.3.1 | Biomass | Wood | 17_02_01 | 17_02_04* |  |  |  | Timber products | Timber goods | Building timber in general | Wood
Timber and engineered timber | Sawnwood species | Softwood | Redwood | 8_47 | kg | m3 | m3 | Bio-based | Total without other materials | Bio-based | Bio-based | Wood | MF.1 | MF.1.3.1 | Biomass | Wood | 17_02_01 | 17_02_04* |  |  |  | Timber products | Timber goods | Building timber in general | Wood
Timber and engineered timber | Sawnwood species | Hardwood | Rosewood | 8_48 | kg | m3 | m3 | Bio-based | Total without other materials | Bio-based | Bio-based | Wood | MF.1 | MF.1.3.1 | Biomass | Wood | 17_02_01 | 17_02_04* |  |  |  | Timber products | Timber goods | Building timber in general | Wood
Timber and engineered timber | Sawnwood species | Softwood | Softwood average | 8_49 | kg | m3 | m3 | Bio-based | Total without other materials | Bio-based | Bio-based | Wood | MF.1 | MF.1.3.1 | Biomass | Wood | 17_02_01 | 17_02_04* |  |  |  | Timber products | Timber goods | Building timber in general | Wood
Timber and engineered timber | Sawnwood species | Softwood | Spruce | 8_50 | kg | m3 | m3 | Bio-based | Total without other materials | Bio-based | Bio-based | Wood | MF.1 | MF.1.3.1 | Biomass | Wood | 17_02_01 | 17_02_04* |  |  |  | Timber products | Timber goods | Building timber in general | Wood
Timber and engineered timber | Timber strength classes | T class | T10 | 8_51 | kg | m3 | m3 | Bio-based | Total without other materials | Bio-based | Bio-based | Wood | MF.1 | MF.1.3.1 | Biomass | Wood | 17_02_01 | 17_02_04* |  |  |  | Timber products | Stress-graded timber | Stress-graded timber in general | Wood
Timber and engineered timber | Timber strength classes | T class | T11 | 8_52 | kg | m3 | m3 | Bio-based | Total without other materials | Bio-based | Bio-based | Wood | MF.1 | MF.1.3.1 | Biomass | Wood | 17_02_01 | 17_02_04* |  |  |  | Timber products | Stress-graded timber | Stress-graded timber in general | Wood
Timber and engineered timber | Timber strength classes | T class | T12 | 8_53 | kg | m3 | m3 | Bio-based | Total without other materials | Bio-based | Bio-based | Wood | MF.1 | MF.1.3.1 | Biomass | Wood | 17_02_01 | 17_02_04* |  |  |  | Timber products | Stress-graded timber | Stress-graded timber in general | Wood
Timber and engineered timber | Timber strength classes | T class | T13 | 8_54 | kg | m3 | m3 | Bio-based | Total without other materials | Bio-based | Bio-based | Wood | MF.1 | MF.1.3.1 | Biomass | Wood | 17_02_01 | 17_02_04* |  |  |  | Timber products | Stress-graded timber | Stress-graded timber in general | Wood
Timber and engineered timber | Timber strength classes | T class | T14 | 8_55 | kg | m3 | m3 | Bio-based | Total without other materials | Bio-based | Bio-based | Wood | MF.1 | MF.1.3.1 | Biomass | Wood | 17_02_01 | 17_02_04* |  |  |  | Timber products | Stress-graded timber | Stress-graded timber in general | Wood
Timber and engineered timber | Timber strength classes | T class | T14.5 | 8_56 | kg | m3 | m3 | Bio-based | Total without other materials | Bio-based | Bio-based | Wood | MF.1 | MF.1.3.1 | Biomass | Wood | 17_02_01 | 17_02_04* |  |  |  | Timber products | Stress-graded timber | Stress-graded timber in general | Wood
Timber and engineered timber | Timber strength classes | T class | T15 | 8_57 | kg | m3 | m3 | Bio-based | Total without other materials | Bio-based | Bio-based | Wood | MF.1 | MF.1.3.1 | Biomass | Wood | 17_02_01 | 17_02_04* |  |  |  | Timber products | Stress-graded timber | Stress-graded timber in general | Wood
Timber and engineered timber | Timber strength classes | T class | T16 | 8_58 | kg | m3 | m3 | Bio-based | Total without other materials | Bio-based | Bio-based | Wood | MF.1 | MF.1.3.1 | Biomass | Wood | 17_02_01 | 17_02_04* |  |  |  | Timber products | Stress-graded timber | Stress-graded timber in general | Wood
Timber and engineered timber | Timber strength classes | T class | T18 | 8_59 | kg | m3 | m3 | Bio-based | Total without other materials | Bio-based | Bio-based | Wood | MF.1 | MF.1.3.1 | Biomass | Wood | 17_02_01 | 17_02_04* |  |  |  | Timber products | Stress-graded timber | Stress-graded timber in general | Wood
Timber and engineered timber | Timber strength classes | T class | T21 | 8_60 | kg | m3 | m3 | Bio-based | Total without other materials | Bio-based | Bio-based | Wood | MF.1 | MF.1.3.1 | Biomass | Wood | 17_02_01 | 17_02_04* |  |  |  | Timber products | Stress-graded timber | Stress-graded timber in general | Wood
Timber and engineered timber | Timber strength classes | T class | T22 | 8_61 | kg | m3 | m3 | Bio-based | Total without other materials | Bio-based | Bio-based | Wood | MF.1 | MF.1.3.1 | Biomass | Wood | 17_02_01 | 17_02_04* |  |  |  | Timber products | Stress-graded timber | Stress-graded timber in general | Wood
Timber and engineered timber | Timber strength classes | T class | T24 | 8_62 | kg | m3 | m3 | Bio-based | Total without other materials | Bio-based | Bio-based | Wood | MF.1 | MF.1.3.1 | Biomass | Wood | 17_02_01 | 17_02_04* |  |  |  | Timber products | Stress-graded timber | Stress-graded timber in general | Wood
Timber and engineered timber | Timber strength classes | T class | T26 | 8_63 | kg | m3 | m3 | Bio-based | Total without other materials | Bio-based | Bio-based | Wood | MF.1 | MF.1.3.1 | Biomass | Wood | 17_02_01 | 17_02_04* |  |  |  | Timber products | Stress-graded timber | Stress-graded timber in general | Wood
Timber and engineered timber | Timber strength classes | T class | T27 | 8_64 | kg | m3 | m3 | Bio-based | Total without other materials | Bio-based | Bio-based | Wood | MF.1 | MF.1.3.1 | Biomass | Wood | 17_02_01 | 17_02_04* |  |  |  | Timber products | Stress-graded timber | Stress-graded timber in general | Wood
Timber and engineered timber | Timber strength classes | T class | T28 | 8_65 | kg | m3 | m3 | Bio-based | Total without other materials | Bio-based | Bio-based | Wood | MF.1 | MF.1.3.1 | Biomass | Wood | 17_02_01 | 17_02_04* |  |  |  | Timber products | Stress-graded timber | Stress-graded timber in general | Wood
Timber and engineered timber | Timber strength classes | T class | T30 | 8_66 | kg | m3 | m3 | Bio-based | Total without other materials | Bio-based | Bio-based | Wood | MF.1 | MF.1.3.1 | Biomass | Wood | 17_02_01 | 17_02_04* |  |  |  | Timber products | Stress-graded timber | Stress-graded timber in general | Wood
Timber and engineered timber | Timber strength classes | T class | T8 | 8_67 | kg | m3 | m3 | Bio-based | Total without other materials | Bio-based | Bio-based | Wood | MF.1 | MF.1.3.1 | Biomass | Wood | 17_02_01 | 17_02_04* |  |  |  | Timber products | Stress-graded timber | Stress-graded timber in general | Wood
Timber and engineered timber | Timber strength classes | T class | T9 | 8_68 | kg | m3 | m3 | Bio-based | Total without other materials | Bio-based | Bio-based | Wood | MF.1 | MF.1.3.1 | Biomass | Wood | 17_02_01 | 17_02_04* |  |  |  | Timber products | Stress-graded timber | Stress-graded timber in general | Wood
Timber and engineered timber | Timber general | Timber average value | Timber average | 8_69 | kg | m3 | m3 | Bio-based | Total without other materials | Bio-based | Bio-based | Wood | MF.1 | MF.1.3.1 | Products from biomass | Products mainly from biomass nec. | 17_02_01 | 17_02_04* |  |  |  | Timber products | Timber goods | Building timber in general | Wood
Timber and engineered timber | Timber strength classes | TR | TR26 | 8_70 | kg | m3 | m3 | Bio-based | Total without other materials | Bio-based | Bio-based | Wood | MF.1 | MF.1.3.1 | Biomass | Wood | 17_02_01 | 17_02_04* |  |  |  | Timber products | Stress-graded timber | Stress-graded timber in general | Wood
Timber and engineered timber | Sawnwood species | Hardwood | Walnut | 8_71 | kg | m3 | m3 | Bio-based | Total without other materials | Bio-based | Bio-based | Wood | MF.1 | MF.1.3.1 | Biomass | Wood | 17_02_01 | 17_02_04* |  |  |  | Timber products | Timber goods | Building timber in general | Wood
Timber and engineered timber | Engineered timber | Engineered timber products | Wood plastic composite | 8_72 | kg | m3 | m3 | Others n.e.c | Total without other materials | Bio-based | Bio-based | Wood | MF.1 | MF.1.3.1 | Products from biomass | Products mainly from biomass nec. | 17_09_04 | 17_09_01*, 17_09_02*, 17_09_03* |  |  |  | Timber products | Wood components | Wood components in general | Wood
Weatherproofing and plastics | Plastic general | Per plastic type | ABS | 9_1 | kg | m3 | m3 | Plastics | Other materials | Other materials | Other materials | Plastics | MF.4 | MF.4.compound | Products from fossil fuels | Other products mainly from fossil fuels e.g. plastics | 17_02_03 | 17_02_04* |  |  |  | n.e.c. | n.e.c. | n.e.c. | Polymer (except insulation)
Weatherproofing and plastics | Flat roof membranes | Bituminous roof membrane | Bottom layer | 9_2 | kg | m3 | m2 | Others n.e.c | Total without other materials | Construction mineral | Other construction material | Bitumen | MF.4 | MF.4.compound | Products from fossil fuels | Other products mainly from fossil fuels e.g. plastics | 17_09_04 | 17_09_01*, 17_09_02*, 17_09_03* |  |  |  | Building materials | Weatherproofing systems, tape and sealing strip | Weatherproofing systems | Bitumen
Weatherproofing and plastics | Weatherproofing membranes | Breather membrane | Breather filter fleece PP 1mm | 9_3 | kg | m3 | m2 | Plastics | Other materials | Other materials | Other materials | Plastics | MF.4 | MF.4.compound | Products from fossil fuels | Other products mainly from fossil fuels e.g. plastics | 17_02_03 | 17_02_04* |  |  |  | Building materials | Weatherproofing systems, tape and sealing strip | Plastic film | Polymer (except insulation)
Weatherproofing and plastics | Weatherproofing membranes | Breather membrane | Breather HDPE HDPP 0.45mm | 9_4 | kg | m3 | m2 | Plastics | Other materials | Other materials | Other materials | Plastics | MF.4 | MF.4.compound | Products from fossil fuels | Other products mainly from fossil fuels e.g. plastics | 17_02_03 | 17_02_04* |  |  |  | Building materials | Weatherproofing systems, tape and sealing strip | Plastic film | Polymer (except insulation)
Weatherproofing and plastics | Weatherproofing membranes | Damp proofing | Damp proof course PE 0.46mm | 9_5 | kg | m3 | m2 | Plastics | Other materials | Other materials | Other materials | Plastics | MF.4 | MF.4.compound | Products from fossil fuels | Other products mainly from fossil fuels e.g. plastics | 17_02_03 | 17_02_04* |  |  |  | Building materials | Weatherproofing systems, tape and sealing strip | Plastic film | Polymer (except insulation)
Weatherproofing and plastics | Weatherproofing membranes | Damp proofing | Damp proof membrane LDPE 0.3mm | 9_6 | kg | m3 | m2 | Plastics | Other materials | Other materials | Other materials | Plastics | MF.4 | MF.4.compound | Products from fossil fuels | Other products mainly from fossil fuels e.g. plastics | 17_02_03 | 17_02_04* |  |  |  | Building materials | Weatherproofing systems, tape and sealing strip | Plastic film | Mortar and Plaster
Weatherproofing and plastics | Flat roof membranes | Synthetic roof membrane | EPDM rubber roofing membrane | 9_7 | kg | m3 | m2 | Plastics | Other materials | Other materials | Other materials | Plastics | MF.4 | MF.4.compound | Products from fossil fuels | Other products mainly from fossil fuels e.g. plastics | 17_02_03 | 17_02_04* |  |  |  | Building materials | Weatherproofing systems, tape and sealing strip | Rubber sheeting | Polymer (except insulation)
Weatherproofing and plastics | Plastic general | Plastic film | Film HDPE | 9_8 | kg | m3 | m2 | Plastics | Other materials | Other materials | Other materials | Plastics | MF.4 | MF.4.compound | Products from fossil fuels | Other products mainly from fossil fuels e.g. plastics | 17_02_03 | 17_02_04* |  |  |  | Building materials | Weatherproofing systems, tape and sealing strip | Plastic film | Polymer (except insulation)
Weatherproofing and plastics | Plastic general | Plastic film | Film LDPE | 9_9 | kg | m3 | m2 | Plastics | Other materials | Other materials | Other materials | Plastics | MF.4 | MF.4.compound | Products from fossil fuels | Other products mainly from fossil fuels e.g. plastics | 17_02_03 | 17_02_04* |  |  |  | Building materials | Weatherproofing systems, tape and sealing strip | Plastic film | Polymer (except insulation)
Weatherproofing and plastics | Plastic general | Per plastic type | General PE | 9_10 | kg | m3 | m3 | Plastics | Other materials | Other materials | Other materials | Plastics | MF.4 | MF.4.compound | Products from fossil fuels | Other products mainly from fossil fuels e.g. plastics | 17_02_03 | 17_02_04* |  |  |  | n.e.c. | n.e.c. | n.e.c. | Polymer (except insulation)
Weatherproofing and plastics | Plastic general | Plastic film | Orientated film PP | 9_11 | kg | m3 | m2 | Plastics | Other materials | Other materials | Other materials | Plastics | MF.4 | MF.4.compound | Products from fossil fuels | Other products mainly from fossil fuels e.g. plastics | 17_02_03 | 17_02_04* |  |  |  | Building materials | Weatherproofing systems, tape and sealing strip | Plastic film | Polymer (except insulation)
Weatherproofing and plastics | Plastic general | Per plastic type | Plastic general | 9_12 | kg | m3 | m3 | Plastics | Other materials | Other materials | Other materials | Plastics | MF.4 | MF.4.compound | Products from fossil fuels | Other products mainly from fossil fuels e.g. plastics | 17_02_03 | 17_02_04* |  |  |  | n.e.c. | n.e.c. | n.e.c. | Polymer (except insulation)
Weatherproofing and plastics | Plastic general | Per plastic type | PVC | 9_13 | kg | m3 | m3 | Plastics | Other materials | Other materials | Other materials | PVC | MF.4 | MF.4.compound | Products from fossil fuels | Other products mainly from fossil fuels e.g. plastics | 17_02_03 | 17_02_04* |  |  |  | n.e.c. | n.e.c. | n.e.c. | Polymer (except insulation)
Weatherproofing and plastics | Flat roof membranes | Synthetic roof membrane | PVC roofing membrane | 9_14 | kg | m3 | m2 | Plastics | Other materials | Other materials | Other materials | PVC | MF.4 | MF.4.compound | Products from fossil fuels | Other products mainly from fossil fuels e.g. plastics | 17_02_03 | 17_02_04* |  |  |  | Building materials | Weatherproofing systems, tape and sealing strip | Weatherproofing systems, tape and sealing strip in general | Polymer (except insulation)
Weatherproofing and plastics | Flat roof membranes | Bituminous roof membrane | Single layer | 9_15 | kg | m3 | m2 | Others n.e.c | Other materials | Other materials | Other materials | Plastics | MF.4 | MF.4.compound | Products from fossil fuels | Other products mainly from fossil fuels e.g. plastics | 17_09_04 | 17_09_01*, 17_09_02*, 17_09_03* |  |  |  | Building materials | Weatherproofing systems, tape and sealing strip | Weatherproofing systems | Bitumen
Weatherproofing and plastics | Roof underlays | Synthetic underlay | Synthetic roof underlay | 9_16 | kg | m3 | m2 | Plastics | Other materials | Other materials | Other materials | Plastics | MF.4 | MF.4.compound | Products from fossil fuels | Other products mainly from fossil fuels e.g. plastics | 17_02_03 | 17_02_04* |  |  |  | Building materials | Weatherproofing systems, tape and sealing strip | Weatherproofing systems, tape and sealing strip in general | Polymer (except insulation)
Weatherproofing and plastics | Roof underlays | Tar saturated felt | Tar saturated felt underlay no15 | 9_17 | kg | m3 | m2 | Others n.e.c | Total without other materials | Construction mineral | Other construction material | Bitumen | MF.4 | MF.4.compound | Products from fossil fuels | Other products mainly from fossil fuels e.g. plastics | 17_03_02 | 17_03_01*, 17_03_03* |  |  |  | Building materials | Weatherproofing systems, tape and sealing strip | Underlay felt | Bitumen
Weatherproofing and plastics | Roof underlays | Tar saturated felt | Tar saturated felt underlay no30 | 9_18 | kg | m3 | m2 | Others n.e.c | Total without other materials | Construction mineral | Other construction material | Bitumen | MF.4 | MF.4.compound | Products from fossil fuels | Other products mainly from fossil fuels e.g. plastics | 17_03_02 | 17_03_01*, 17_03_03* |  |  |  | Building materials | Weatherproofing systems, tape and sealing strip | Underlay felt | Bitumen
Weatherproofing and plastics | Flat roof membranes | Bituminous roof membrane | Top layer | 9_19 | kg | m3 | m2 | Others n.e.c | Other materials | Other materials | Other materials | Plastics | MF.4 | MF.4.compound | Products from fossil fuels | Other products mainly from fossil fuels e.g. plastics | 17_09_04 | 17_09_01*, 17_09_02*, 17_09_03* |  |  |  | Building materials | Weatherproofing systems, tape and sealing strip | Weatherproofing systems | Bitumen
Weatherproofing and plastics | Flat roof membranes | Synthetic roof membrane | TPO roofing membrane | 9_20 | kg | m3 | m2 | Plastics | Other materials | Other materials | Other materials | Plastics | MF.4 | MF.4.compound | Products from fossil fuels | Other products mainly from fossil fuels e.g. plastics | 17_02_03 | 17_02_04* |  |  |  | Building materials | Weatherproofing systems, tape and sealing strip | Rubber sheeting | Polymer (except insulation)
Weatherproofing and plastics | Plastic general | Plastic film | UPVC film | 9_21 | kg | m3 | m2 | Plastics | Other materials | Other materials | Other materials | PVC | MF.4 | MF.4.compound | Products from fossil fuels | Other products mainly from fossil fuels e.g. plastics | 17_02_03 | 17_02_04* |  |  |  | Building materials | Weatherproofing systems, tape and sealing strip | Plastic film | Polymer (except insulation)
Weatherproofing and plastics | Weatherproofing membranes | Vapour control layer | Vapour control layer PE 0.125mm | 9_22 | kg | m3 | m2 | Plastics | Other materials | Other materials | Other materials | Plastics | MF.4 | MF.4.compound | Products from fossil fuels | Other products mainly from fossil fuels e.g. plastics | 17_02_03 | 17_02_04* |  |  |  | Building materials | Weatherproofing systems, tape and sealing strip | Plastic film | Polymer (except insulation)
Windows and doors | Door external | No glazing | Carbon steel ext door no glazing | 10_1 | kg | m3 | m2 | Metal - steel | Total without other materials | Metals | Metals | Steel | MF.2 | MF.2.Fe | Products from metals | Ferrous ores | 17_04_05 | 17_04_09* | 8 | Openings | Metal Doors and Frames | Interior decor and joinery articles | Doors | Doors in general | Steel and cast iron
Windows and doors | Door internal | Carbon steel door | Carbon steel int door no glazing | 10_2 | kg | m3 | m2 | Metal - steel | Total without other materials | Metals | Metals | Steel | MF.2 | MF.2.Fe | Products from metals | Ferrous ores | 17_04_05 | 17_04_09* | 8 | Openings | Metal Doors and Frames | Interior decor and joinery articles | Doors | Doors in general | Steel and cast iron
Windows and doors | Window | Glazing | Double glazing | 10_3 | kg | m3 | m2 | Glass-based | Other materials | Other materials | Other materials | Glass | MF.3 | MF.3.compound | Products from non-metallic minerals | Products mainly from non-metallic minerals | 17_02_02 | 17_02_04* | 8 | Openings | Glazing | Interior decor and joinery articles | Windows and glass goods | Glass goods | Glass
Windows and doors | Door external | Glazing door | Double glazing | 10_4 | kg | m3 | m2 | Glass-based | Other materials | Other materials | Other materials | Glass | MF.3 | MF.3.compound | Products from non-metallic minerals | Products mainly from non-metallic minerals | 17_02_02 | 17_02_04* | 8 | Openings | Glazing | Interior decor and joinery articles | Windows and glass goods | Glass goods | Glass
Windows and doors | Window | Glazing | Glass general value | 10_5 | kg | m3 | m2 | Glass-based | Other materials | Other materials | Other materials | Glass | MF.3 | MF.3.compound | Products from non-metallic minerals | Products mainly from non-metallic minerals | 17_02_02 | 17_02_04* | 8 | Openings | Glazing | Interior decor and joinery articles | Windows and glass goods | Glass goods | Glass
Windows and doors | Door external | Glazing door | Glass general value | 10_6 | kg | m3 | m2 | Glass-based | Other materials | Other materials | Other materials | Glass | MF.3 | MF.3.compound | Products from non-metallic minerals | Products mainly from non-metallic minerals | 17_02_02 | 17_02_04* | 8 | Openings | Glazing | Interior decor and joinery articles | Windows and glass goods | Glass goods | Glass
Windows and doors | Window | PVC frame | PVC window frame PVC part | 10_7 | kg | m3 | m2 | Plastics | Other materials | Other materials | Other materials | PVC | MF.4 | MF.4.compound | Products from fossil fuels | Other products mainly from fossil fuels e.g. plastics | 17_02_03 | 17_02_04* | 8 | Openings | Plastic windows | Interior decor and joinery articles | Windows and glass goods | Plastic windows (PVC) | Polymer (except insulation)
Windows and doors | Window | PVC frame | PVC window frame steel part | 10_8 | kg | m3 | m2 | Plastics | Total without other materials | Metals | Metals | Steel | MF.2 | MF.2.Fe | Products from metals | Ferrous ores | 17_04_05 | 17_04_09* | 8 | Openings | Plastic windows | Interior decor and joinery articles | Windows and glass goods | Plastic windows (PVC) | Steel and cast iron
Windows and doors | Window | Glazing | Single glazing | 10_9 | kg | m3 | m2 | Glass-based | Other materials | Other materials | Other materials | Glass | MF.3 | MF.3.compound | Products from non-metallic minerals | Products mainly from non-metallic minerals | 17_02_02 | 17_02_04* | 8 | Openings | Glazing | Interior decor and joinery articles | Windows and glass goods | Glass goods | Glass
Windows and doors | Door external | Glazing door | Single glazing | 10_10 | kg | m3 | m2 | Glass-based | Other materials | Other materials | Other materials | Glass | MF.3 | MF.3.compound | Products from non-metallic minerals | Products mainly from non-metallic minerals | 17_02_02 | 17_02_04* | 8 | Openings | Glazing | Interior decor and joinery articles | Windows and glass goods | Glass goods | Glass
Windows and doors | Door external | No glazing | Stainless steel ext door no glazing | 10_11 | kg | m3 | m2 | Metal - steel | Total without other materials | Metals | Metals | Steel | MF.2 | MF.2.Fe | Products from metals | Ferrous ores | 17_04_05 | 17_04_09* | 8 | Openings | Metal Doors and Frames | Interior decor and joinery articles | Doors | Doors in general | Aluminum
Windows and doors | Window | Timber frame | Timber frame | 10_12 | kg | m3 | m2 | Bio-based | Total without other materials | Bio-based | Bio-based | Wood | MF.1 | MF.1.3.1 | Products from biomass | Products mainly from biomass nec. | 17_02_01 | 17_02_04* | 8 | Openings | Wood windows | Interior decor and joinery articles | Windows and glass goods | Window and glass goods in general | Wood
Windows and doors | Window | Glazing | Triple glazing | 10_13 | kg | m3 | m2 | Glass-based | Other materials | Other materials | Other materials | Glass | MF.3 | MF.3.compound | Products from non-metallic minerals | Products mainly from non-metallic minerals | 17_02_02 | 17_02_04* | 8 | Openings | Glazing | Interior decor and joinery articles | Windows and glass goods | Glass goods | Glass
Windows and doors | Door external | Glazing door | Triple glazing | 10_14 | kg | m3 | m2 | Glass-based | Other materials | Other materials | Other materials | Glass | MF.3 | MF.3.compound | Products from non-metallic minerals | Products mainly from non-metallic minerals | 17_02_02 | 17_02_04* | 8 | Openings | Glazing | Interior decor and joinery articles | Windows and glass goods | Glass goods | Glass
Windows and doors | Window | Aluminum frame | Window aluminum frame | 10_15 | kg | m3 | m2 | Metal - others | Total without other materials | Metals | Metals | Aluminum | MF.2 | MF.2.Al | Products from metals | Non-ferrous ores | 17_04_02 | 17_04_09* | 8 | Openings | Metal windows | Interior decor and joinery articles | Windows and glass goods | Window and glass goods in general | Steel and cast iron
Windows and doors | Door external | No glazing | Wood door ext | 10_16 | kg | m3 | m2 | Bio-based | Total without other materials | Bio-based | Bio-based | Wood | MF.1 | MF.1.3.1 | Products from biomass | Products mainly from biomass nec. | 17_02_01 | 17_02_04* | 8 | Openings | Wood Doors | Interior decor and joinery articles | Doors | Doors in general | Wood
Windows and doors | Door internal | Wood door | Wood door int | 10_17 | kg | m3 | m2 | Bio-based | Total without other materials | Bio-based | Bio-based | Wood | MF.1 | MF.1.3.1 | Products from biomass | Products mainly from biomass nec. | 17_02_01 | 17_02_04* | 8 | Openings | Wood Doors | Interior decor and joinery articles | Doors | Doors in general | Wood
Insulation | Loose fill granulates | Mineral loose granulates | Coke ash | 5_63 | kg | m3 | m3 | Others n.e.c | Other materials | Other materials | Other materials | Insulation unspecified | MF.4 | MF.4.compound | Products from fossil fuels | Other products mainly from fossil fuels e.g. plastics | 17_01_07 | 17_01_06* | 7 | Thermal and moisture protection | Thermal Insulation | Building materials | Insulating materials | Insulation materials in general | Insulation (all types)
Coverings claddings finishings | External wall finishing | Stucco render | Ribbed_steel_lath_plastering | 3_162 | kg | m3 | m2 | Metal - steel | Total without other materials | Metals | Metals | Steel | MF.2 | MF.2.Fe | Products from metals | Ferrous ores | 17_04_05 | 17_04_09* |  |  |  | Building materials | Reinforcement, steel and metal goods | Metals | Steel and cast iron
TO ADD A MATERIAL, INSERT A ROW ABOVE THIS ONE AND FILL ALL RELEVANT INFORMATION

## References
Number | Full reference
1 | Stephan, A., & Athanassiadis, A. (2018). Towards a more circular construction sector: Estimating and spatialising current and future non-structural material replacement flows to maintain urban building stocks. Resources, Conservation and Recycling, 129, 248-262.
2 | Maya, M. G., George, S. C., Jose, T., Sreekala, M. S., & Thomas, S. (2017). Mechanical properties of short sisal fibre reinforced phenol formaldehyde eco-friendly composites. Polymers from Renewable Resources, 8(1), 27-42.
3 | Genie Civil. (2020). Fiche Densité Materiaux. Retrieved from: https://www.4geniecivil.com/2020/03/fiche-densite-materiaux.html. Last accessed: 18.08.2021 [In french]
4 | Civil Seek. (2021). Unit Weight of Different Building Materials. Retrieved from: https://civilseek.com/unit-weight-of-building-materials/. Last accessed: 18.08.2021
5 | Hung, K. C., Yeh, H., Yang, T. C., Wu, T. L., Xu, J. W., & Wu, J. H. (2017). Characterization of wood-plastic composites made with different lignocellulosic materials that vary in their morphology, chemical composition and thermal stability. Polymers, 9(12), 726.
6 | IKA® Technology for Bitumen Industry. (2013). What is polymer-modified bitumen? Retrieved from: https://www.soci.org/-/media/Files/Conference-Downloads/2013/Developments-in-Asphalt-Oct-2013/Werner_Kanzinger.ashx?la=en. Last accessed: 18.08.2021
7 | Condeixa, K., Haddad, A., & Boer, D. (2017). Material flow analysis of the residential building stock at the city of Rio de Janeiro. Journal of cleaner production, 149, 1249-1267.
8 | Pro-power. (2014). Epoxy Resin EGPE500GF. Retrieved from: https://www.farnell.com/datasheets/1835702.pdf. Last accessed: 02.02.2024
9 | The Nile Co. (n.d.) Terrazzo Granite: Technical Specifications. Retrieved from: http://www.thenileco.com/wp-content/uploads/2016/12/Terrazzo-Granite-Technical-Specs.pdf. Last acess: 17.11.2020.
10 | Osemeahon, S. A., & Barminas, J. T. (2007). Study of some physical properties of urea formaldehyde and urea proparaldehyde copolymer composite for emulsion paint formulation. Int J Phys Sci, 2(7), 169-177.
11 | Çakıcıer, Nevzat, Suleyman Korkut, and Derya Sevim Korkut. (2011). "Varnish layer hardness, scratch resistance, and glossiness of various wood species as affected by heat treatment." BioResources 6.2: 1648-1658.
12 | Filmolux. (n.d.) Data sheet - wallpaper. https://www.filmolux.it/wp-content/uploads/Data_sheet_-_wallpaper_TNT.pdf
13 | Gemini Building Materials. (n.d.) Retrieved from: https://geminiuae.com/. Last accessed: 18.08.2021
14 | LP Building Products. (n.d.) Solid Start® LSL Rim Board. Retrieved from: https://lpcorp.com/resources/product-literature/technical-notes/lp-solidstart-lsl-l-rim-board-applications-eu. Last consulted: 18.08.2021
15 | Omnexus. (n.d.) Retrieved from: https://omnexus.specialchem.com/. Last accessed: 18.08.2021
16 | Duggal, S.K. (2008). Building Materials (3rd Revised Edition). New Age International. ISBN (13) : 978-81-224-2975-6.
17 | Object Carpet. (2021). Meet x Beat, technical sheet. Retrieved from: https://static.oc.prod.de.ymc.host/pim/Website/docs/tech_sheets/meet_x_beat-en-Bahnenware-tech_sheet-01234567-339118.pdf. Last accessed: 18.08.2021
18 | The Constructor. (n.d.) Density of construction materials. Retrieved from: https://theconstructor.org/building/density-construction-materials/13531/. Last accessed: 18.08.2021
19 | National Institute of Standards and Technology. (n.d.) Building for Environmental and Economic Sustainability: Generic Linoleum Flooring. Retrieved from: https://ws680.nist.gov/bees/ProductListFiles/Generic%20Linoleum%20Flooring.pdf. Last accessed: 18.08.2021
20 | Aqua-Calc. (2022). Density table. Retrieved from: https://www.aqua-calc.com/page/density-table/substance/. Last accessed: 05.07.2022
21 | Archiproducts. (n.d.) Besana Moquette Summer: carpeting with geometric shapes. Retrieved from: https://www.archiproducts.com/en/products/besana-moquette/carpeting-with-geometric-shapes-summer_390869. Last accessed: 18.08.2021
22 | Archiproducts. (n.d.) Besana Moquette Iron: Solid-colo Econyl® carpeting. Retrieved from: https://www.archiproducts.com/en/products/besana-moquette/solid-color-econyl-carpeting-iron_416070. Last accessed: 18.08.2021
23 | Archiproducts. (n.d.) Object Carpet Malmo: patterned carpet tiles. Retrieved from: https://www.archiproducts.com/en/products/object-carpet/patterned-carpet-tiles-malmo_242984. Last accessed: 18.08.2021
24 | Binmaster. (n.d.) Bulk Density. Retrieved from: https://www.binmaster.com/_resources/dyn/files/75343622z9caf67af/_fn/Bulk+Density.pdf. Last accessed: 18.08.2021
25 | British Plastics Federation. (n.d.) Polyethylene (High Density) HDPE. Retrieved from: https://www.bpf.co.uk//plastipedia/polymers/HDPE.aspx. Last accessed: 18.08.2021
26 | British Plastics Federation. (n.d.) Polyethylene (Low Density) LDPE, LLDPE. Retrieved from: https://www.bpf.co.uk//plastipedia/polymers/LDPE.aspx. Last accessed: 18.08.2021
27 | British Plastics Federation. (n.d.) Polyvinyl Chloride PVC. Retrieved from: https://www.bpf.co.uk/plastipedia/polymers/pvc.aspx. Last accessed: 18.08.2021
28 | Chemical Book. (2017). Phenol-Formaldehyde Resin. Retrieved from: https://www.chemicalbook.com/ProductChemicalPropertiesCB8274689_EN.htm. Last accessed: 18.08.2021
29 | Final Advanced Materials. (n.d.) Calcium Silicate Board. Retrieved from: https://www.final-materials.com/gb/433-calcium-silicate-board-1000c. Last accessed: 18.08.2021
30 | Greenspec. (n.d.) Crosslam timber / CLT - Performance characteristics. Retrieved from: https://www.greenspec.co.uk/building-design/crosslam-timber-performance-characteristics/. Last accessed: 18.08.2021
31 | IVC Commercial. (2019). Carpet tiles, Step Up II 983. Retrieved from: https://www.ivc-commercial.com/en/solutions/carpet-tiles/step-up-ii/step-up-ii-983. Last accessed: 18.08.2021
32 | Robinson Manufacturing. (2016). RML Glulam Range. Technical Data. Retrieved from: https://rmuk.co.uk/wp-content/uploads/2016/04/rml_glulam_datasheet.pdf. Last accessed: 10.01.2022
33 | Copeland. (2020) Wood density explained, plus wood density chart. Retrieved from: https://www.mtcopeland.com/blog/wood-density-explained-plus-wood-density-chart/. Last accessed: 18.08.2021
34 | Maxim, L. Daniel, Ron Niebo, and Ernest E. McConnell. (2014). "Perlite toxicology and epidemiology–a review." Inhalation toxicology 26, no. 5: 259-270.
35 | Refima. (n.d.) Wool felt in rolls. Retrieved from: https://www.refima.eu/felt-rolls/. Last accessed: 18.08.2021
36 | Odusote, J. K., Onowuma, S. A., & Fodeke, E. A. (2016). Production of paperboard briquette using waste paper and sawdust. The Journal of Engineering Research [TJER], 13(1), 80-88.
37 | Simetric. (n.d.) Mass, Weight, Density or Specific Gravity of Bulk Materials. Retrieved from: https://www.simetric.co.uk/si_materials.htm. Last accessed: 18.08.2021
38 | Jones, D., & Brischke, C. (2017). Performance of the bio-based materials. Performance of Bio-based building materials.
39 | Shakir Abbood, I. (2020). aldeen Odaa, S., Hasan, KF, Jasim, MA Properties Evaluation of Fiber Reinforced Polymers and their Constituent Materials Used in Structures–A Review. Materials Today: Proceedings, 43(2), 1003-1008.
40 | Travis Perkins. (n.d.) Visqueen EcoMembrane Damp Proof Membrane (DPM). Retrieved from: https://www.travisperkins.co.uk/damp-proof-membrane-dpm/visqueen-ecomembrane-damp-proof-membrane-dpm-4m-x-25m-x-250mu/p/781654. Last accessed: 18.08.2021
41 | Travis Perkins. (n.d.) Visqueen Vapour Check. Retrieved from: https://www.travisperkins.co.uk/damp-proof-membrane-dpm/visqueen-ecomembrane-damp-proof-membrane-dpm-4m-x-25m-x-250mu/p/781654. Last accessed: 18.08.2021
42 | The Vermiculite Association. (n.d.) Vermiculite Data. Retrieved from: https://www.vermiculite.org/wp-content/uploads/2014/09/Vermiculite_Data1.pdf. Last accessed: 18.08.2021
43 | Wickes. (n.d.) MDF Sheets. Retrieved from: https://www.wickes.co.uk/Products/Building-Materials/Sheet-Materials/MDF-Sheets/c/1000192. Last accessed: 18.08.2021
44 | Jones, C., & Hammond, J. (2019). Inventory of carbon and energy (ICE) database V3.0. Circular Ecology. Retrieved from: https://circularecology.com/embodied-carbon-footprint-database.html. Last accessed: 19.08.2021
45 | MASEA. (2016). Material data collection for the energetic renovation of old buildings (in German). MASEA Verified Database. Retrieved from: https://www.masea-ensan.de/. Last accessed: 19.08.2021
46 | Marley Eternit. (2014) Cedral Weatherboard and Operal. Retrieved from: https://www.sharpfibre.com/images/uploads/documents/marley-eternit-cedral-weatherboard-brochure.pdf. Last accessed: 08.09.2021
47 | Federation of European Rigid Polyurethane Foam Associations. (2014). Factsheet n13/1. Environmental product declaration (EPD) for PU (PUR/PIR) thermal insulation boards and energy saving potential. Retrieved from: https://highperformanceinsulation.eu/wp-content/uploads/2016/08/Factsheet_13-1_Environmental_product_declaration__EPD__for_PU__PUR-PIR__thermal_insulation_boards_and_energy_saving_potential__updated_12-12-14_.pdf. Last accessed: 08.09.2021
48 | Cembrit Holding A/S. (2016) Environmental Product Declaration: Fibre Cement Slates. Retrieved from: https://www.cembrit.com/media/8200/epd-fibre-cement-slates.pdf. Last accessed: 23.11.2021
49 | Brooker, O. (2006). Concrete Buildings Scheme Design Manual. Concrete Information Limited.
50 | Cobb, F. (2020). Structural Engineer's Pocket Book. CRC Press. https://doi.org/10.1201/9781003171041
51 | IStructE. (2021) Structural Carbon Tool. Retrieved from: https://www.istructe.org/resources/guidance/the-structural-carbon-tool/
52 | Oneclick LCA. (2021) Average Quantities of Reinforcement in Concrete. Average Quantity in the UK. Last accessed: 30.11.2021. Retrieved from: https://oneclicklca.zendesk.com/hc/en-us/articles/360020943800-Average-Quantities-of-Reinforcement-in-Concrete
53 | Oneclick LCA. (2021) Average Material Quantities. Average material quantities in typical structures. Last accessed: 30.11.2021. Retrieved from: https://oneclicklca.zendesk.com/hc/en-us/articles/360015033400-Average-Material-Quantities
54 | Kawneer. (2017) Environmental Product Declaration. Aluminium Curtain Wall Systems. Retrieved from: https://www.kawneer.com/kawneer/united_kingdom/pdf/kawneer_curtain_wall_epd.pdf. Last accessed: 21.02.2022
55 | Civil Lead. (2022) Unit weight of building materials used in construction. Retrieved from: https://www.civillead.com/unit-weight-of-building-materials/. Last accessed: 04.07.2022
56 | Tredaire. (ca 2019) Underlay technical specification. Sponge rubber. Retrieved from: https://www.interfloor.com/technical-specification/. Last accessed: 05.07.2022
57 | Boverket (2023). Climate Database version 02.04.00
58 | Ecology Thermal and Acoustical Insulation (2023). Product details. https://www.eci.com.tr/products. Last accessed: 24.08.2023
59 | Emmy (Ecological material mini library). (n.d.) Used Denim Insulation. https://emmy.rb.rwth-aachen.de/en/products/used-denim-insulation/. Last accessed: 24.08.2023
60 | Ziro. (2022) Technical Data of Corktherm 040. https://www.ziro.de/system/files/content/downloads/03010410_tdb_corktherm_040_0.pdf. Last accessed: 24.08.2023
61 | Poraglass (n.d.). Expanded glass. https://poraglass.com/expanded-glass-poraglass. Last accessed: 31.08.2023
62 | Byggmax. (n.d.) Plywood. https://www.byggmax.se/hus-och-bygg/skivmaterial-och-byggskivor/plywood. Last accessed: 31.08.2023
63 | Steico. (n.d.) Special dry - woodfibre insulation board for renovations. Data sheet.
64 | Steico. (n.d.) Therm - rigid insulation. Data sheet.
65 | NBT Natural Building Technologies. (n.d.) Pavatherm Combi - Woodfibre insulation board for combinations. Safety Data Sheet.
66 | Steico. (n.d.) Protect dry - woodfibre insulation board. Data sheet.
67 | The Chartered Institution of Building Services Engineers (CIBSE). (1999). Environmental design - CIBSE Guide A. Retrieved from: http://ierga.com/hr/wp-content/uploads/sites/2/2017/10/CIBSE-Guide-A-Environmental-design.pdf
68 | Akoterm (n.d.). AKOTERM FLAX insulation boards. https://akoterm.com/en/products/plity-akoterm-flaks Last accessed: 06.09.2023
69 | Ecological Building Systems (n.d.). Hemp Flax Thermo Hemp Combi Jute. https://www.ecologicalbuildingsystems.com/product/thermo-hemp-combi-jute#technical-details. Last accessed: 06.09.2023
70 | RosEcoMat (n.d.). Roof flax insulation. http://rosecomat.com/en/the_rosecomat_roof_flax_insulation-703.html Last accessed: 06.09.2023
71 | Heeren, N., & Fishman, T. (2019). A database seed for a community-driven material intensity research platform. Scientific data, 6(1), 23.
72 | Construction Calcs. Building Material Calculator. https://constructioncalcs.source4me.co.uk/calculators/standard/
73 | Itesal Systems. (2022) EPD of window systems and door systems. https://api.environdec.com/api/v1/EPDLibrary/Files/b2f94eb5-3deb-4ce3-79f8-08da491c4cdf/Data Last accessed: 13.11.2023
74 | QKE, GKFP, EPPA. (2022) Environmental Product Declaration. Plastic windows (1.23 m x 1.48 m) with double insulating glass unit. EPD no EPD-QKE-20220002-IBG1-EN.
75 | QKE, GKFP, EPPA. (2022) Environmental Product Declaration. Plastic windows (1.23 m x 1.48 m) with triple insulating glass unit. EPD-QKE-20220156-IBG1-DE. Available at: https://www.deceuninck.com/wp-content/uploads/2023/02/Deceuninck_EPD-EPPA-PVC-U-window-123-x-148-m-with-insulated-triple-glazing-EPD-QKE-20220156-IBG1-EN-15-09-2022.pdf. Last accessed: 13.11.2023
76 | UFME. (2023). Fiche de Déclaration Environnementale et Sanitaire. Fenêtres et portes fenêtres PVC, teintes foncées (L< 0,82), avec vitrage d'épaisseur de verre cumulée supérieure ou égale à 12 mm. EPD no 20230333632-FC. Available at: https://www.deceuninck.com/wp-content/uploads/2023/10/UFME_FDES4_Menuiserie-PVC-teintes-foncees-vitrage-sup-egal12mm_2023_03.pdf. Last accessed: 13.11.2023. [In French]
77 | QKE, EPPA. (2014) Environmental Product Declaration. PVC-U plastic windows. EPD no EPD-QKE-20130248-IBG2-EN.
78 | Lyssand. (2023) Environmental Product Declaration. FK - Lyssand 105, window fixed frame wood. EPD registration number S-P-08012.
79 | Gilje. (2019) Environmental Product Declaration. Gilje innadslående eXtra vindu. EPD registration number NEPD-1835-789-NO. [In Norwegian]
80 | Gilje. (2019) Environmental Product Declaration. Gilje Skyvedör eXtra. EPD registration number NEPD-1836-789-NO. [In Norwegian]
81 | Gilje. (2019) Environmental Product Declaration. Gilje Toppsving eXtra vindu. EPD registration number NEPD-1837-789-NO. [In Norwegian]
82 | Førre. (2022) Environmental Product Declaration. Førre Toppsving Vindu Accoya. EPD registration number NEPD-3399-2013-NO. [In Norwegian]
83 | Førre. (2022) Environmental Product Declaration. Førre Balkongdør Accoya. EPD registration number NEPD-3401-2013-NO. [In Norwegian]
84 | Bauge. (2023) Environmental Product Declaration. H-vinduet Toppsving. EPD registration number NEPD-4399-3628-NO. [In Norwegian]
85 | Taylor Maxwell. (n.d.) Strength Data - C16 and C24. Available at https://www.taylormaxwell.co.uk/uploads/files/Strength-data-C16-C24-TR26.pdf
86 | BEWI Insulation Scandinavia. (2023) Environmental Product Declaration: Jackofoam XPS Norway. NEPD-4437-3697-EN
87 | BEWI Insulation Scandinavia. (2023) Environmental Product Declaration: Jackofoam XPS Sweden. NEPD-4130-3357-EN
88 | Sunde AS. (2022) Environmental Product Declaration: Sundolitt XPS Insulation Board. NEPD-3336-1961-EN
89 | NBS Source. (2023) FOAMGLAS® READY (Board) T4+ - Cellular Glass Insulation Specification Data. Available at: https://source.thenbs.com/product/invatherm/psfBu2AefAcjvm6HQ4LweW/gCodVkXNTFgUGiK1uQnNju
90 | NBS Source. (2023) FOAMGLAS® Board S3 - Cellular Glass Insulation. Specification Data. Available at: https://source.thenbs.com/product/foamglas-board-s3/9xfunQsSz6RMMQcTvhx1xP/4BGhBXfUtNPnnekwj1enBb
91 | NBS Source. (2023) INVATHERM™ - Cellular Glass Insulation. Specification Data. Available at: https://source.thenbs.com/product/foamglas-ready-board-t4/e8n3uNAggkcv1v8DT9vBaT/7ET1xxzXv9Eiy2fmAYa9tT
92 | MT Copeland (n.d.). Wood density explained. https://mtcopeland.com/blog/wood-density-explained-plus-wood-density-chart/
93 | Mat Match (n.d.). Density of wood. https://matmatch.com/learn/property/density-of-wood
94 | Wood database (n.d.). European larch. https://www.wood-database.com/european-larch/
95 | Li, Z., Xiao, Y., Wang, R., & Monti, G. (2015). Studies of nail connectors used in wood frame shear walls with ply-bamboo sheathing panels. Journal of Materials in Civil Engineering, 27(7), 04014216.
96 | Asala Wood (n.d.). Cherry wood. https://www.asalawood.com/product-page/cherry-wood
97 | Whitney Sawmills (n.d.). English cherry timber. https://www.whitneysawmills.com/english-cherry-timber
98 | MatWeb. (n.d.) Material Property Data. Available at: https://matweb.com/search/datasheet.aspx?matguid=a996e900959341179ac5819bdb4f6a31&n=1&ckck=1
99 | Anyone wood (n.d.). Japanese hemlock. https://www.anyonewood.com/japanese-hemlock/
100 | Wood solutions (n.d.). Hemlock western. https://www.woodsolutions.com.au/wood-species/softwood/hemlock-western
101 | Forestry (n.d.). Canadian hemlock lumber. https://forestry.com/lumber/canadian-hemlock-lumber/
102 | European Standards. (2016). Structural timber - Strength classes (EN 338:2016).
103 | Understanding cement (n.d.). Autoclaved aerated concrete. https://www.understanding-cement.com/autoclaved-aerated-concrete.html
104 | Soundproofing Company Inc. (n.d.) Mass Loaded Vinyl (MLV). Available at: https://www.soundproofingcompany.com/wp-content/uploads/2011/06/mlv-datasheet.pdf
105 | JM (n.d.). Mass loaded vinyl. https://www.jm.com/content/dam/jm/global/en/industrial-insulation/accessories/mass-loaded-vinyl/JM_IND_MassLoadedVinyl_DS.pdf
106 | Ideal Products (n.d.). Mass loaded vinyl septum. https://idealproducts.ca/wp-content/uploads/2021/06/TDS-M-4-13-052021-Mass-Loaded-Vinyl-Septum-WEB.pdf
107 | Acoustical Surfaces (n.d.). Vinyl barrier product specifications. https://www.acousticalsurfaces.com/assets/vinyl-barrier-product-spec.pdf
108 | MAXXON. (n.d.). Gypsum cement underlayment recommended specification for Maxxon® floor underlayment in multifamily housing. https://public-assets.maxxon.com/Resources/Design+Resources/Specifications+/Super+Specification+-+Maxxon+Underlayment+in+Multifamily+Housing.doc. Last accessed: 02.02.2024
109 | HardieBacker®. (n.d.) Cement Board - Technical Data Sheet. Available at: https://pdf.lowes.com/productdocuments/d82ed490-d530-47cf-afbd-4ba357a59107/15667821.pdf
110 | IRP CDN (n.d.). Concrete board technical data. https://irp-cdn.multiscreensite.com/19ca54c7/files/uploaded/Concrete%20Board%20Tech%20Data.pdf
111 | ABC depot (n.d.). HardieBacker® cement board - Technical data sheet. https://www.abcdepot.co.uk/productattachments/download/link/id/109/
112 | FORTELOCK. (2023) Fortelock PVC tiles - Technical data sheet.
113 | Brick It (n.d.). Thin brick - data sheet. https://brickit.com/files/product_files/1_Brick_It_Thin_Brick_Datasheet.pdf
114 | Tecnopolgroup (n.d.). Tecnofloor PU 3060. https://www.tecnopolgroup.com/ckfinder/userfiles/files/datasheets/EN/TDS_EN_TECNOFLOOR_PU_3060.pdf
115 | Xiamen WangQin Chemical Technology. (n.d.) Resin Products. Available at: https://www.resin-wq.com/sale-11608398-water-based-hydroxyl-acrylic-resin-copolymer-dispersion-acrylic-resins-for-coatings.html
116 | USG (n.d.). Structural panel concrete subfloor. https://www.usg.com/content/dam/USG_Marketing_Communications/canada/product_promotional_materials/finished_assets/cgc-structural-panel-concrete-subfloor-submittal-en-can-SCP3.pdf
117 | USG (n.d.). Structure concrete panel. https://www.usg.com/content/dam/USG_Marketing_Communications/united_states/product_promotional_materials/finished_assets/usg-structo-crete-structural-concrete-panel-submittal-en-scp281075.pdf
118 | Trelleborg (n.d.). Rubber sheeting and matting. https://www.trelleborg.com/en/fluidhandling/products-and-solutions/rubber-sheeting-and-matting/rubber-matting/standard-matting
119 | Responsive. (2018) Vinyl Flooring Product Range. Available at: https://www.responsiveindustries.com/wp-content/uploads/2020/08/ResponsiveProductCatalog_2019.pdf
120 | Tarkett. (n.d.) Tarkett Floors. Available at: https://professionals.tarkett.com/en_EU/
121 | Colour Flooring (n.d.). Rubber flooring. https://www.colourflooring.co.uk/collections/rubber-flooring
122 | Global Vinyl (n.d.). Sheet vinyl flooring - technical datasheet. https://www.globalvinyl.lk/sites/default/files/2020-07/Sheet%20Vinyl%20Flooring%20-%20Technical%20Data%20Sheet.pdf
123 | Floorscape. (2024) Technical Data Sheets. Available at: https://floorscape.co.nz/technical-hub/technical-data-sheets/
124 | PRO-HPL (n.d.). Product datasheet for HPL. https://www.pro-hpl.org/assets/uploads/prohpl/files/TL_220118_Product_data_sheet_for_HPL.pdf
125 | Icdli (n.d.). Product datasheet composite panels HPL. https://www.icdli.com/TL%20220118%20Product%20data%20sheet%20composite%20panels%20HPL.pdf
126 | Unilin. (2023) Technical Data Sheet Flame Retardant HPL. Available at: https://www.unilinpanels.com/-/media/966593b2b17a5e24b990d468d603fa1f.ashx?mode=inline&filename=DOP_Unilin+Evola+(Basic)_CustomizedDesign_HPL-FR_EN.pdf
127 | Unilin. (2023) Technical Data Sheet HPL. Available at: https://www.unilinpanels.com/-/media/fda8b381f1b4548e8699d1947b50c151.ashx?mode=inline&filename=DOP_Unilin+Evola+(Basic)(Supermat)_CustomizedDesign_HPL_EN.pdf
128 | Unilin. (2023) Technical Data Sheet HPL Colour Core. Available at: https://www.unilinpanels.com/-/media/ba971a4d5c885e898c451c0a8b66ce58.ashx?mode=inline&filename=DOP_Unilin+Evola+(Basic)(Supermat)_CustomizedDesign_HPL_CC_EN.pdf
129 | TRESPA®. (2022) METEON® - Material Property Datasheet. Available at: https://www.ofmatter.info/sites/default/files/document-files-trespa/EN-GB8001_Meteon%20Material%20Properties_4.0.pdf
130 | TRESPA®. (2022) PURA® - Material Property Datasheet. Available at: https://www.ofmatter.info/sites/default/files/document-files-trespa/EN-GB8052_Pura%20Material%20Properties_3.0.pdf
131 | Lamex Laminate (n.d.). Technical datasheet compact laminate. https://lamexlaminate.com/Manual%20&%20Technical%20Data%20Sheet%20Compact%20Laminate.pdf
132 | Surface Studio. (2019) Standard High Pressure Laminate Technical Data Sheet. Available at: https://surfacestudio.co.za/wp-content/uploads/2019/11/Standard-High-Pressure-Laminate-Technical-Data-Sheet.pdf
133 | Lamaco (n.d.). Flooring sport system - PP Interlock. https://www.lamaco.com/images/data/Products/FLOORING-SPORT-SYSTEM/PP%20Interlock%20Pro.pdf
134 | Kaiserkraft (n.d.). Plastic floor tile polyethylene. https://www.export.kaiserkraft.com/floor-coverings/industrial-matting/plastic-floor-tile-polyethylene/500-x-500-mm-stable-pack-of-20/p/M64523/
135 | Norah-Plastics (n.d.). Floor tiles heavy duty. https://norah-plastics.com/plastic-floor-tiles-heavy-duty.html
136 | Buildsite (n.d.). Ultraply TPO Membrane Product data. https://www.buildsite.com/pdf/firestone/UltraPly-TPO-Membrane-Product-Data-2127251.pdf
137 | INEOS Olefins / Polymers USA. (2021) T00G-02 Thermoplastic Olefin (TPO) Datasheet. Available at: https://www.ineos.com/show-document/?grade=T00G-02&bu=INEOS+O+%2526+P+USA&documentType=Technical+Data+Sheet&docLanguage=US-EN&version=57b9c902c5a4726e18611062a386fed1
138 | Caneco (n.d.). Firestone Ultraply TPO. https://caneco.se/wp-content/uploads/2022/04/Produktblad-Firestone-UltraPly-TPO.pdf
139 | Carlisle Syntec (n.d.). Sure flex PVC membrane product datasheet. https://www.carlislesyntec.com/en/Document-Viewer/sure-flex-pvc-membrane-product-data-sheet/F_DDXpAspkSv5rjX43WyRg
140 | Green Grid Roofs (n.d.). PVC membrane. https://www.greengridroofs.com/wp-content/uploads/2018/01/PVC-Membrane.pdf
141 | JM (n.d.). PVC detail membrane datasheet. https://www.jm.com/content/dam/jm/global/en/commercial-roofing/Data%20sheets/JM%20PVC%20Data%20Sheets/RS-8311_JMPVCDetailMembrane.pdf
142 | Adayapi (n.d.). Lexcan standard EPDM membranes. https://www.adayapi.net/yonetim/pdfler/Lexcan_standard_epdm_membranes.pdf
143 | Build Site (n.d.). Sure white EPDM membrane product data. https://www.buildsite.com/pdf/carlislesyntec/Sure-White-EPDM-Membrane-Product-Data-1838402.pdf
144 | Carlisle Syntec (n.d.). EODM membrane product datasheet. https://www.carlislesyntec.com/document-viewer/afx-epdm-membrane-product-data-sheet-product-data-sheet/ublpx2QYb0meDKEKobqGkg
145 | GenFlex. (n.d.) Elastomeric Membrane Roofing - Spec. Data. Available at: https://www.genflex.com/wp-content/uploads/2013/04/EPDM-Spec-Data-Sheet.pdf
146 | Ikogroup (n.d.). Ruberseal EPDM Roofing membrane. https://www.ikogroup.co.uk/wp-content/uploads/2021/07/IKO-Ruberseal-EPDM-Roofing-Membrane-155277.pdf
147 | Firestone. (n.d.) EPDM Product Data Sheets. Available at: https://www.roofgiant.com/resources/files/product-data-sheets.pdf
148 | Sikaroof (n.d.). Sikaroof filter fleece. https://gbr.sika.com/dam/dms/gb01/8/sikaroof-filter-fleecef-120uk.pdf
149 | Bauder (n.d.). Filter fleece. https://www.bauder.co.uk/getmedia/10e8df59-a005-4f2d-81ba-f133b5db39c6/Filter-Fleece.pdf
150 | Optigruen (n.d.). Fleeces. https://www.optigruen.com/products/fleeces/fil-150
151 | Svenska Naturtak (n.d.). Filter fleece. https://svenskanaturtak.se/wp-content/uploads/2022/03/Filter-fleece-105.pdf
152 | Thamboo, J., Jayarathne, N., & Bandara, A. (2019). Characterisation and mix specification of commonly used masonry mortars. SN Applied Sciences, 1(4), 292.
153 | Schiavoni, S., Bianchi, F., & Asdrubali, F. (2016). Insulation materials for the building sector: A review and comparative analysis. Renewable and Sustainable Energy Reviews, 62, 988-1011.
154 | Jacob-Vaillancourt, C., & Sorelli, L. (2018). Characterization of concrete composites with recycled plastic aggregates from postconsumer material streams. Construction and Building Materials, 182, 561-572.
155 | Riza, F. V., Rahman, I. A., & Zaidi, A. M. A. (2010, December). A brief review of compressed stabilized earth brick (CSEB). In 2010 International Conference on Science and Social Research (CSSR 2010) (pp. 999-1004). IEEE. Available at: https://core.ac.uk/download/pdf/12006755.pdf
156 | Asphalt Materials Inc. (2024) Rotomill Crushed Asphalt. Available at: https://asphaltmaterials.net/products/rotomill-1-2-crushed-asphalt?pr_prod_strat=e5_desc&pr_rec_id=4d84b16af&pr_rec_pid=6811524858033&pr_ref_pid=6811527446705&pr_seq=uniform
157 | Tapco Inc. (n.d.) Bulk Material Density Table. Available at: https://www.tapcoinc.com/images/uploads/Tapco_Catalog_09_p88-94.pdf
158 | British Steel. (2019). Steel Stock Range & Specifications.
159 | TROCELLEN (n.d.). Acoustic insulation Polytethylene foam. Acoustic insulation - TROCELLEN VN - Trocellen Italia - polyolefin / polyethylene (PE) / foam (archiexpo.com)
160 | ESCSI (n.d.). ASTM Standards Related to Lightweight Aggregate for Fill, Drainage and Growing Media. https://www.escsi.org/e-newsletter/astm-standards-related-to-lightweight-aggregate-for-fill-drainage-and-growing-media/
161 | Endeavour Centre (n.d.). Cementitious foam. https://endeavourcentre.org/resources-for-building-green/free-encyclopedia-of-sustainable-building-materials/insulation/cementitious-foam/
162 | Progressive Insulation (n.d.). Types of spray foam. https://www.progressiveinsulationinc.com/insulation/types-of-spray-foam/
163 | Debieb, F., & Kenai, S. (2008). The use of coarse and fine crushed bricks as aggregate in concrete. Construction and building materials, 22(5), 886-893.
164 | Vytlacilova, V. (2011). Effect of recycled aggregate on mechanical–physical properties of fly ash-based composites with fibres. International Journal of Chemical and Environmental Engineering, 59.
165 | Asphalt Materials Inc. (2024) Road Base Recycled Commercial 1 1/2" Minus. Available at: https://asphaltmaterials.net/products/recycled-road-base?pr_prod_strat=e5_desc&pr_rec_id=791f825b5&pr_rec_pid=6811527446705&pr_ref_pid=6811524858033&pr_seq=uniform
166 | Concrete.org (n.d.). Fingertips document. https://www.concrete.org.uk/fingertips-document.asp?id=709
167 | Jewson. (2024) Wienerberger Sandown Class B Perforated Engineering Brick 65mm Red Available at: https://www.jewson.co.uk/p/wienerberger-sandown-class-b-perforated-red-engineering-65mm-BRENG041
168 | BEWI. (2023) JACKOPOR EPS SWEDEN. Environmental Product Declaration NEPD-4298-3533-EN. https://www.epd-norge.no/getfile.php/1331486-1688895725/EPDer/Byggevarer/Isolasjon/NEPD-4298-3533_JACKOPOR-80-EPS-SWEDEN.pdf
169 | Mastura, W. I., Kamarudin, H., Nizar, I. K., & Bakril, A. M. (2013). Mechanical performances of fly ash geopolymer bricks. Advanced Science Letters, 19(1), 186-189.
170 | Seves Glassblock. (n.d.) Vertical Structures. Available at: https://www.sevesglassblock.com/wp-content/uploads/2018/03/Technical_Guide_en.pdf
171 | Naturtherm Ca. (n.d.) Isolante Termoacustico In Fibra Di Canapa. https://isolanti.maiano.it/naturtherm-ca/
172 | Modern masonry (2018). Modern Masonry Housing Easy Guides - Bricks. https://www.mpamasonry.org/MPAMasonry/media/root/Datasheets/Masonry%
173 | Modular Clay Products (n.d.). Clay bricks vs hollow clay bricks. https://www.modularclayproducts.co.uk/news/clay-bricks-vs-hollow-clay-bricks/
174 | Kronospan. (2023) Environmental Product Declaration of Laminate Flooring. Available at: https://api.environdec.com/api/v1/EPDLibrary/Files/0b9279e4-3dee-4a4d-9a5c-08db7e35bd3c/Data
175 | National Concrete Masonry Association. (2010) NCMA Commentary Discussions to ASTM C90-09 Standard Specification for Loadbearing Concrete Masonry Units. Available at: https://ncma.org/resource/faq-11-14/
176 | Promat (n.d.). Promat pds cafco mandolite. https://media.promat.com/pi10263/original/-498457143/promat-pds-cafco-mandolite-cp2-en.pdf
177 | Ulenberg (n.d.). Adobe or mud brick. https://ulenberg.co.nz/adobe-or-mud-brick.html
178 | EPFA (n.d.). Properties of phenolic foam. https://epfa.org.uk/properties-of-phenolic-foam/
179 | Pumice Products (n.d.). Aggregate products. https://www.pumiceproducts.com/products-aggregate/
180 | NILE Co. (n.d.) Mineral, and Refractory Raw Materials and Products. https://refnile.com/
181 | Rich Coating (n.d.). Richco liquid vinyl datasheet. http://www.richcoating.com/data_sheets/richco_liquid_vinyl.pdf
182 | Forterra (n.d.). Thermalite aircrete hi strength. https://www.forterra.co.uk/product/thermalite-aircrete-hi-strength-7/
183 | Wickes (n.d.). Marshalls red perforated engineering brick. https://www.wickes.co.uk/Marshalls-Red-Perforated-Engineering-Brick---215-x-100-x-65mm/p/252223
184 | Interstate Brick (n.d.). Product specification sheet - face brick. https://interstatebrick.com/wp-content/uploads/2021/07/product-specification-sheets-face-brick-r-06172021.pdf
185 | Shabbar, R., Al-Tameemi, A. A., & Alhassani, A. M. (2022). The effect of expanded polystyrene beads (EPS) on the physical and mechanical properties of aerated concrete. Open Engineering, 12(1), 424-430.
186 | Style Styrofoam (n.d.). Styroboard® Technical data. STYROBOARD® ¦ Leading Suppliers - Style Styrofoamind
187 | Castorama (n.d.). Papier peint. https://www.castorama.fr/decoration-interieure/papier-peint-et-revetement-mural/papier-peint/cat_id_2045.cat
188 | Monier™. (n.d.) Monier Perspective Concrete Tiles. Product Technical Statement. Available at: https://www.monier.co.nz/-/media/monier/feature/professionals/datasheets/nz/monier_perspective__technical_statement_02181.pdf
189 | Concrete Manufacturers Association. (2007) Concrete Roof Tiles. Technical Manual. Available at: https://www.coastaltrusses.co.za/wp-content/uploads/2017/08/Concrete-Roof-Tiles-Technical-Manual.pdf
190 | Creaton. (2021) Concrete Roof Tiles. Available at: https://www.creaton.com/_Resources/Persistent/c/4/b/0/c4b0455fadfca81bc1c7b28a2c473fff070f0044/PRO_PROS_Gesamtkatalog-BDS-08-2021-EN_%23SALL_%23AQU_%23V1.pdf
191 | Eagle Roofing. (n.d.) Standard Weight & Lightweight concrete roof tile. Technical Specifications. Available at: https://eagleroofing.com/technical/technical-specifications/
192 | Flood Precast. (n.d.) Hollowcore Slab. Available at: https://floodprecast.ie/wp-content/uploads/2015/08/hollowcore_A4_aug.pdf
193 | Longley. (n.d.) Hollowcore Precast Flooring. Available at: https://assets.ctfassets.net/eta2vegx3yuv/1aVaUyNwwMOel7u9VUEsgw/3d426f8d9d7fbc3101c03a3268b613ae/4pp-Hollowcore-Precast-Flooring-Leaflet-NOV-2019-WEB-1.pdf
194 | FP McCann. (2020) Hollowcore Flooring. Available at: https://fpmccann.co.uk/portfolio-items/hollowcore-flooring/
195 | Hanson Heidelberg Cement Group. (n.d.) Hollowcore Flooring. Available at: https://www.specifiedby.com/hanson-building-products/hollowcore/Hanson_Hollowcore_Brochures_Brochure.pdf
196 | Hollowcore. (n.d.) Detailing Manual. Available at: https://www.hollowcore.com.au/pdf_files/DetailingManual.pdf
197 | Geerco. (2004) Bricks - Technical Specification. Available at: https://www.geerco.com/technical.html
198 | Xella Baustoffe GmbH. (2019) Environmental Product Declaration. Silka Calcium Silicate Unit. EPD no EPD-XEL-20180175-IAD1-EN. Available at: https://storefrontapi.commerce.xella.com/medias/sys_master/root/h2a/h5d/9148314943518/Silka_EPD/Silka-EPD.pdf
199 | CO2 Data. (2020) Generic Data for Mineral Products / Calcium Silicate Brick. Available at: https://co2data.fi/reports/Minerals-calcium-silicate-brick-and-block-2.pdf
200 | Weber Saint-Gobain. (2021) KAHI® masonry units. Environmental Product Declaration NEPD-2831-1462-EN. Available at: https://www.fi.weber/files/fi/2019-04/Kahi-tiilet-ja-harkot-EPD-ymparistoseloste.pdf
201 | Wienerberger. (2023) Wienerberger Facades. Available at: https://www.wienerberger.co.uk/content/dam/wienerberger/united-kingdom/marketing/documents-magazines/brochures/UK_MKT_DOC_FAC_wienerberger_facades_brochure_SEPT23.pdf
202 | Cement Board Fabricators. (2024) Fiber Cement Cladding Sheets. Available at: https://cementboardfabricators.com/fiber-cement-cladding-sheets/
203 | Cladco Decking®. (n.d.) Fibre Cement - Exterior Wall Cladding 3.66m. Data Sheet. Available at: https://www.cladcodecking.co.uk/media/pdf/Data_Sheet_Fibre_Cement_Final_Version.pdf
204 | Cemintel. (2023). Technical data sheet - Cladding sheet. Available at: https://www.cemintel.com.au/product/cladding-sheet/
205 | TEPE Betopan. (2017) Safety Data Sheet Betopan®. Available at: https://api.environdec.com/api/v1/EPDLibrary/Files/d476d60c-c26c-4b3d-8798-08da05ae7168/Data.
206 | James Hardie. (2019) Fiber Cement Cladding. Environmental Product Declaration S-P-01432 (V2.0). Available at: https://licataltd.co.uk/wp-content/uploads/2022/10/Safety-Data-Sheet.pdf
207 | James Hardie. (n.d.) Interior Linings. Available at: https://www.jameshardie.com.au/productrange/categories/interior-linings
208 | ICMS Coalition. (2021). ICMS: Global Consistency in PresentingConstruction Life Cycle Costs and CarbonEmissions. November. https://www.rics.org/uk/upholding-professional-standards/sector-standards/construction/icms3/
209 | Knauf. (n.d.) Knauf Aquapanel Indoor Cement Board. Available at: https://knauf.ae/literature/Knauf%20Aquapanel%20%20Indoor%20Cement%20Board.PDF
210 | Zmart Build. (n.d.) Fiber Cement Board. Available at: https://www.zmartbuild.com/in/zmartbuild-fiber-cement-board/
211 | USG. (2022) Specification for 3/4" USG STRUCTO-CRETE® Brand Structural Panels. Floor Systems. Available at: https://www.buildsite.com/pdf/usg/Structural-Panel-Concrete-Subfloor-Guide-Specifications-2170792.pdf
212 | Kährs. (2017) Subfloor and Installation Preparation Instructions. Available at: https://www.kahrs.com/globalassets/kahrs/consumer/documents/installation/us/0_kpig_subfloor_prep_allproducts.pdf
213 | USG Tile & Flooring Solutions. (2023) USG Fiberock® Tile Backerboard and Underlayment. Submittal Sheet. Available at: https://www.usg.com/content/dam/USG_Marketing_Communications/united_states/product_promotional_materials/finished_assets/usg-fiberock-tilebacker-underlayment-submittal-en-f327325.pdf
214 | Dataholz.eu. (2020) Faserverstärkte Gipsplatte. https://www.dataholz.eu/fileadmin/dataholz/media/baustoffe/Datenblaetter_de/gbf_de.pdf
215 | Fermacell. (2016) The Orange Book. Available at: https://www.insulationshop.co/image/catalog/pdf/Fermacell/fermacell-Orange%20Book_2016.pdf
216 | Australian/New Zealand Standard™. (2002) Structural Design Actions. Part 1: Permanent, imposed and other actions (AS1170.1-2002 TA2).
217 | Spanman. (n.d.) Weight of Building Materials. Available at: https://www.spanman.net/Members/Technical/Weight-Of-Building-Materials
218 | Storm Building Products. (n.d.) Ceiling Cladding. Product Data Sheet. Available at: https://stormbuildingproducts.com/app/uploads/2018/03/PDS-007-PVC-CORRUGATED-SHEETING.pdf
219 | Unique. (n.d.) Ceiling Solutions. Available at: https://5.imimg.com/data5/VT/VK/TF/SELLER-35682744/pvc-ceiling-tile.pdf
220 | Proplas. (n.d.) Proplas PVC wall & ceiling panelling. Data Sheet. Available at: https://panelstyle.co.uk/wp-content/uploads/2022/01/25614-Proplas-data-sheet.pdf
221 | Pelican Systems. (n.d.) PVC Ceilings. Available at: https://www.pelican.co.za/wp-content/uploads/2022/04/Brochure-PVC-Ceilings-Web.pdf.
222 | Duramax. (2016) Duramax PVC Wall and Ceiling Panels. Product Guide Specification. Available at: https://www.duramaxpvcpanels.com/wp-content/uploads/2021/05/dmpvcpanelsarchitecturalSpec2020-1.pdf
223 | Technonicol. (2024) Roofing Shingles. https://technonicol.in/materials/roofing-shingles/
224 | CT6™ Shingle. (n.d.) Hexagonal Shape Asphalt Roofing Shingle. Technical Data Sheet. Ava ilable at:https://image.archify.com/catalog/product_files_other/vts3c-wqgag-1608091788tds-shingle-2020-ct6.pdf
225 | Storm Building Products. (n.d.) PVC Corrugated Sheeting. Product Data Sheet. Available at: https://stormbuildingproducts.com/app/uploads/2018/03/PDS-007-PVC-CORRUGATED-SHEETING.pdf
226 | Mosa. (n.d.) Technical product sheet Porcelain facade cladding, unglazed F2017-11. Available at: https://www.mosa.com/application/files/7215/1333/4477/Mosa-technical-product-sheet-porcelain-facade-cladding-unglazed.pdf
227 | Bristile Roofing®. (2017) Clay Roof Tiles - Technical Manual. Available at: https://bbp.style/PUBLIC/products/technical-information/bristileroofing/Clay/BR-ClayRoofTiles-TechnicalManual-WA.pdf
228 | SCG Building Materials. (2018) SCG Ceramic Roof Tile. Available at: https://www.scgbuildingmaterials.com/Themes/Scg/cmsresource/files/assets/Product%20Application%20Media/Brochure/6080/scg-roof-excella-eng-catalog-6111.pdf
229 | Novel. (n.d.) Roof tile - Data Sheet. Available at: https://cdn.shopify.com/s/files/1/0811/4601/files/NOVEL_data_sheet.pdf?v=1706693813
230 | Signature. (n.d.) Clay Tiles - Technical Data Sheet. Available at: https://www.singleply.co.uk/wp-content/uploads/2020/06/SIGnature-Clay-Sherwood-Data-sheet_final.pdf
231 | Tejas Borja. (n.d.) Premium roof tiles. Available at: https://cdn-tejasborja.sistemaip.net/wp-content/uploads/2020/03/PREMIUM_ROOF-TILES_EN-2.pdf
232 | Wienerberger. (n.d.) Cassius - Product Technical Information Sheet. Available at: https://asset.source.thenbs.com/api/pdf/3d297a0c-dd6b-44bd-b10e-9306fe612b51
233 | Roman. (n.d.) Roof tile - Data Sheet. Available at: https://cdn.shopify.com/s/files/1/0811/4601/files/ROMAN_Data_Sheet.pdf?v=1706692720
234 | Portland Cement Association. (2003) Plaster/Stucco Manual. Available at: https://www.cement.org/docs/default-source/stucco/eb049.pdf?sfvrsn=540de3bf_2
235 | Varico LTD. (2024) Black Bitumen Corrugated Roofing Sheets 950mm x 2000mm. Available at: https://www.varicoltd.com/corrugatedbitumensheetblack.html
236 | Onduline. (n.d.) Classic - Asphalt Corrugated Sheet. Available at: https://ph.onduline.com/en/homeowner/products/roof/onduline-classic
237 | Briarwood Supplies. (n.d.) Bitumen Corrugated Sheets Brochure. Available at: https://www.briarwoodsupplies.co.uk/cdn/shop/files/Bitumen_Corrugated_Sheets_Brochure_-_Briarwood_Products.pdf?v=8967416304279342663
238 | Coroline®. (n.d.) Corrugated Bituminous Roofing Sheet. Available at: https://www.roofingsuperstore.co.uk/user-guides-brochures/coroline_installation_guide-1673011831.html
239 | Onduline. (n.d.) Bituminous Corrugated Roofing System. Available at: https://abbeytimber.co.uk/downloads/onduline-leaflet.pdf
240 | Eternit. (2021) Profiled Sheeting – UrbanPro. Material Information & Fixing Sheet. Available at: https://www.roofingmegastore.co.uk/media/pdf/urbanpro_fixing_guide.pdf
241 | Briarwood Supplies. (2024) Big 6 Fibre Cement Roof Sheets Natural Grey. Available at: https://www.briarwoodsupplies.co.uk/collections/fibre-cement-sheets/products/eurosix-6-profile-fibre-cement-profiled-sheets-in-natural-grey
242 | Cembrit. (n.d.) Fix & Forget Guide - Cembrit Cemsix & B5 Corrugated Sheets & Accessories. Available at: https://www.southernsheeting.co.uk/amfile/file/download/file/61/product/8512/
243 | Eternit. (n.d.) Fibre Cement Profiled Sheet.
244 | Brand, S. (1994). How Buildings Learn: What Happens After They’re Built. Viking Press.
245 | Cladco Roofing. (n.d.) EUROSIX Big 6 Inch - Fibre Cement Sheets. Available at: https://www.cladco.co.uk/media/pdf/DataSheet_FibreCementSheets.pdf
246 | Rhino Steel Cladding Ltd. (2023) Fibre Cement Roofing Sheets. Available at: https://www.roofingsheetsbyrhino.com/help-and-advice/fibre-cement/
247 | Brett Martin. (n.d.) Trilite 18 Corrugated GRP sheet - Product Data Sheet. Available at: https://www.brettmartin.com/docs/default-source/daylight-systems-documents/technical-documents/tb120-datasheet-trilite-18.pdf?sfvrsn=ab9f60b7_6
248 | Brett Martin. (2024) Corrugated Sheet - Trilite. Available at: https://www.brettmartin.com/plastic-sheets/our-products/product/trilite
249 | Cladco Roofing. (n.d.) Box Profile 34/1000 Rooflight sheet. Available at: https://www.cladco.co.uk/media/pdf/34_1000_Rooflight_Datasheet.pdf
250 | Cladco Roofing. (2024) Translucent GRP rooflight sheet, 13/3 Corrugated profile 1.5mm thickness SAB3. Available at: https://www.cladco.co.uk/translucent-grp-rooflight-sheet-13-3-corrugated-profile
251 | Elyplast®. (n.d.) Fibreglass Laminates. Available at: https://www.grp-sheets.com/en/area/products-8/grp_opaque_sheets_elyonda-44
252 | Rhino Steel Cladding Ltd. (2023) GRP Fibreglass Rooflights / Roofing Sheets. Available at: https://www.roofingsheetsbyrhino.com/help-and-advice/grp-fibreglass-rooflights/
253 | Canada Plastics & Belting. (n.d.) Polyshade® Polycarbonate Sheets. Available at: https://canada-plastics.com/wp-content/uploads/2022/08/1-Polyshade-data-sheet-canadaplastic-Aug-12-2022_compressed.pdf
254 | SABIC Innovative Plastics™. (2008) Lexan LCS100 Corrugated Sheet - Product Datasheet. Available at: https://crystaliteinc.com/_files/corrugated/greca/lexan_greca_corrugated_data_sheet.pdf
255 | UVPlastic. (n.d.) Corrugated Polycarbonate Sheet (UVCPC). Available at: https://www.uvplastic.com/corrugated-polycarbonate#tab-download
256 | TSCC. (n.d.) TSS 45/250 - Aluminium & Steel Sheet. Available at: https://tsscgroup.com/wp-content/uploads/2017/10/TSS-40_250.pdf
257 | Isotherm. (n.d.) Isotherm 45/250 Profile Sheets. Available at: https://isothermuae.com/wp-content/uploads/ISOTHERM-CORRUGATED-PROFILE-DATA-SHEETS-.pdf
258 | Permalite. (2016) Permalite® LT7® Data Sheet. Available at: https://permalite.com.au/wp-content/uploads/2016/12/LT7-Data-Sheet-V2.pdf
259 | Insurance Institute for Business & Home Safety®.(2017). Asphalt-Saturated Felts Used as Roofing Underlayment. https://cdn2.hubspot.net/hubfs/552666/Fortified-Files/Asphalt-Saturated_Felts_Used_as_Roofing_Underlayment_IBHS.pdf
260 | Dupont. (n.d.) Products. https://www.dupont.com/
261 | Glide Vale Protect. (2021) Protect A1® Type HR Roof Underlay. Available at: https://glidevaleprotect.com/app/uploads/2021/09/Protect-A1%C2%AE.pdf
262 | Certain Teed Saint - Gobain. (2017) RoofRunner™ High-Performance Synthetic Roofing Underlayment. Technical Data Sheet. Available at: https://jdroofs.com/wp-content/uploads/2021/11/RoofRunnerTDS.pdf
263 | Drispace. (2021) DriStud RU24 Roof Underlay. Technical Properties. Available at: https://www.drispace.co.nz/product/dristud-ru24-roof-underlay/
264 | Isocell. (2024) Products. Available at: https://www.isocell.com/
265 | Star Wrap Superior. (2023) Synthetic Roofing Underlayment. https://www.roofingdirect.com/wp-content/uploads/2023/07/Starwrap-Superior-Synthetic-Underlayment-Spec-Sheet.pdf
266 | Thomas Armstrong (Concrete Blocks) Ltd. (n.d.) - Airtec Aerated Concrete Blocks. Retrieved from: https://www.thomasarmstrongconcreteblocks.co.uk/airtec-aerated-concrete-blocks.html. Last accessed: 25.02.2024
267 | Steni. (2016) Steni Nature M / Steni Nature Glass M. Technical Datasheet. Available at: https://www.vivalda.co.uk/wp-content/uploads/2016/01/05_technical-datasheet-steni-nature-m-and-steni-nature-glass-m_en_0223.pdf
268 | Eurostat (2013). Global Manual on EW-MFA.
269 | Thyssenkrupp Materials. (2024). Density of aluminium. Available at: https://www.thyssenkrupp-materials.co.uk/density-of-aluminium.html. Last accessed: 25.03.2024
270 | Eziil. (2024). Types of steel. Available at: https://eziil.com/types-of-steel. Last accessed: 25.03.2024
271 | Nexion Tiles. (2024). Terracotta medio. Available at: https://nexiontiles.com/products/terracotta-medio/. Last accessed: 25.03.2024
272 | Kidder, F.E. (1906). Building Construction And Superintendence. Available at: https://chestofbooks.com/architecture/Construction-Superintendence/Architectural-Terra-Cotta.html. Last accessed: 25.03.2024
273 | NBK™. (2012). Architectural Terra Cotta. Available at: https://assets.hunterdouglasarchitectural.com/documents/facades/NBK_-_US_brochure_2012_final.pdf. Last accessed: 25.03.2024
274 | Darwen Terracotta. (2024). Technical Specifications. https://www.darwenterracotta.com/about-1
275 | Royal Society of Chemistry. (2012). Elements. Available at: https://edu.rsc.org/eic/section/elements. Last accessed: 25.03.2024
276 | Statensplanverk. (1967). Svensk Bygg Norm 1967. Available at: https://www.boverket.se/contentassets/c4c3f9ae57294ae889bfaf710b08b125/sbn-1967.pdf. Last accessed: 27.03.2024
277 | Rib Lath. (n.a.) Metal Lathes - Ribbed Lath. Availble at: https://www.riblath.net/metal-lathes/ribbed-lath/. Last accessed: 18.04.2024
278 | Weber Saint Gobain. (2020). Leca Block. Available at: https://www.se.weber/files/se/2020-08/arbetsanvisning_leca_block.pdf Last accessed: 18.04.2024.